## Original Data
Alternatives\Goal (Max=1, Min = 0) | 1 | 1 | 1 | 1 | 1 | 1 | 1 | 1 | 1 | 1 | 1 | 1 | 1 | 1 | 1 | 1 | 1 | 1 | 1 | 1 | 1 | 1 | 1 | 1 | 1 | 1 | 1 | 1 | 1 | 1 | 1 | 1 | 1 | 1 | 1
Max = 100, Min = 0 (Yes = 1, No = 0) | 1 | 1 | 1 | 1 | 1 | 1 | 1 | 1 | 1 | 1 | 1 | 1 | 1 | 1 | 1 | 1 | 1 | 1 | 1 | 1 | 1 | 1 | 1 | 1 | 1 | 1 | 1 | 1 | 1 | 1 | 1 | 1 | 1 | 1 | 1 | Alternative
No. | Overall product mass yield | Waste factor | Eenergy consumption/t-ELT treated | Energy efficiency | TRL | Capex | Opex | NPV | Internal rate of return | Payback period | MPSP | Market Opportunity | MPSP to market price ratio | MPSP variation at Half Capacity | Global warming | Stratospheric ozone depletion | Ionizing radiation | Ozone formation, Human health | Fine particulate matter formation | Ozone formation, Terrestrial ecosystems | Terrestrial acidification | Freshwater eutrophication | Marine eutrophication | Terrestrial ecotoxicity | Freshwater ecotoxicity | Marine ecotoxicity | Human carcinogenic toxicity | Human non-carcinogenic toxicity | Land use | Mineral resource scarcity | Fossil resource scarcity | Water consumption | Human health | Ecosystem | Resources | Rank
Crumb rubber-1 | 93.2 | 88.7893 | 69.1439 | 73.5 | 87.5 | 75.6016 | 51.1385 | 25.6679 | 25 | 82.2667 | 85.247 | 100 | 22.4 | 88.0781 | 0.041682 | 0.24 | 49.9969 | 0.00034113 | 4.9709e-05 | 0.00050255 | 8.95e-05 | 7.3062e-06 | 3.55e-08 | 0.0080054 | 0.002729 | 0.012289 | 0.056212 | 0.020705 | 0.00066354 | 0.001062 | 0.022629 | 0.00011128 | 0.26184 | 0.0308 | 0.0086095 | 3
Crumb rubber-2 | 93.2 | 88.7893 | 69.1439 | 73.5 | 62.5 | 75.6016 | 51.1385 | 25.6679 | 25 | 82.2667 | 85.247 | 100 | 22.4 | 88.0781 | 0.019838 | 0 | 49.9967 | 4.403e-05 | 2.5108e-05 | 4.4225e-05 | 3.1676e-05 | 2.2689e-06 | 0 | 0.0076232 | 0.0021961 | 0.011227 | 0.053178 | 0.0084533 | 0.00025581 | 0.0010145 | 0.0027512 | 6.7257e-06 | 0.21284 | 0.0163 | 0.00026798 | 7
Devulcanisation | 89.4 | 82.1686 | 10.3904 | 68.6 | 62.5 | 0 | 0 | 100 | 26 | 81.8333 | 48.2917 | 7.3039 | 36.5373 | 59.0667 | 0.19385 | 3 | 50.0069 | 0.00044694 | 0.00025095 | 0.00052418 | 0.00052623 | 6.4609e-05 | 5.3747e-06 | 0.0095219 | 0.01224 | 0.026152 | 0.088155 | 0.25236 | 0.0069201 | 0.0019193 | 0.10875 | 0.0029573 | 0.69392 | 0.0981 | 0.042615 | 6
rCB from Pyrolysis | 92.6 | 0 | 7.237 | 65.7 | 87.5 | 39.2539 | 41.5385 | 36.7238 | 19 | 76.2333 | 65.9583 | 7.815 | 37.33 | 76.7193 | 0.091314 | 0.677 | 49.9955 | 0.00024554 | 0.00014541 | 0.00028325 | 0.00025749 | 1.1667e-05 | 1.3185e-06 | 0.013358 | 0.0052291 | 0.021449 | 0.098928 | 0.041482 | 0.0020635 | 0.0018763 | 0.081041 | 3.4048e-05 | 0.51437 | 0.05339 | 0.034435 | 4
SAF from Pyrolysis | 92.6 | 5.6507 | 0 | 44.35 | 50 | 42.3099 | 14.9538 | 60.5054 | 25 | 85.1333 | 0 | 44.9517 | 33.4906 | 80.5473 | 0.020701 | 0.21231 | 49.9953 | 0.00012223 | 6.1105e-05 | 0.0001353 | 0.00010134 | 6.8979e-06 | 4.1151e-07 | 0.012986 | 0.0038927 | 0.019314 | 0.091226 | 0.019723 | 0.00077589 | 0.0017319 | 0.026654 | 0 | 0.36505 | 0.026254 | 0.010363 | 5
ELT in Power Plant | 98 | 96.6435 | 81.957 | 86.0487 | 100 | 94.4542 | 72.7077 | 4.1516 | 20 | 75.8667 | 92.5654 | 39.89 | 8.7533 | 87.1922 | 0.046764 | 0.73313 | 50.0011 | 0.00011772 | 3.4359e-05 | 0.0001474 | 6.7362e-05 | 7.9892e-06 | 1.7044e-06 | 0.0006754 | 0.0070855 | 0.011401 | 0.55712 | 0.023565 | 0.00073905 | 0.00013387 | 0.07417 | 5.2315e-05 | 1.92 | 0.018972 | 0.026469 | 1
ELT in Cement kiln | 98 | 96.6435 | 81.957 | 86.0487 | 100 | 94.4542 | 72.7077 | 4.1516 | 20 | 75.8667 | 92.5654 | 39.89 | 8.7533 | 87.1922 | 0.053632 | 1.09 | 50.0012 | 0.0001564 | 6.7487e-05 | 0.00019032 | 0.00016691 | 8.1975e-06 | 1.4442e-06 | 0.00058609 | 0.0070231 | 0.011184 | 0.55536 | 0.024024 | 0.0015066 | 0.00010964 | 0.064799 | 5.1506e-05 | 1.9415 | 0.02414 | 0.028861 | 2
Criteria Weight | 0 | 0 | 0 | 0 | 0 | 0 | 0 | 0 | 0 | 0 | 0 | 0 | 0 | 0 | 0.047619 | 0.047619 | 0.047619 | 0.047619 | 0.047619 | 0.047619 | 0.047619 | 0.047619 | 0.047619 | 0.047619 | 0.047619 | 0.047619 | 0.047619 | 0.047619 | 0.047619 | 0.047619 | 0.047619 | 0.047619 | 0.047619 | 0.047619 | 0.047619

## Control Variables
Criteria | Overall product mass yield | Waste factor | Eenergy consumption/t-ELT treated | Energy efficiency | TRL | Capex | Opex | NPV | Internal rate of return | Payback period | MPSP | Market Opportunity | MPSP to market price ratio | MPSP variation at Half Capacity | Global warming | Stratospheric ozone depletion | Ionizing radiation | Ozone formation, Human health | Fine particulate matter formation | Ozone formation, Terrestrial ecosystems | Terrestrial acidification | Freshwater eutrophication | Marine eutrophication | Terrestrial ecotoxicity | Freshwater ecotoxicity | Marine ecotoxicity | Human carcinogenic toxicity | Human non-carcinogenic toxicity | Land use | Mineral resource scarcity | Fossil resource scarcity | Water consumption | Human health | Ecosystem | Resources
Can change in optimisation? (Yes =1, No = 0) | 1 | 1 | 1 | 1 | 1 | 1 | 1 | 1 | 1 | 1 | 1 | 1 | 1 | 1 | 1 | 1 | 1 | 1 | 1 | 1 | 1 | 1 | 1 | 1 | 1 | 1 | 1 | 1 | 1 | 1 | 1 | 1 | 1 | 1 | 1

## New Single Value Change
best rank | worst rank | Overall product mass yield | Waste factor | Eenergy consumption/t-ELT treated | Energy efficiency | TRL | Capex | Opex | NPV | Internal rate of return | Payback period | MPSP | Market Opportunity | MPSP to market price ratio | MPSP variation at Half Capacity | Global warming | Stratospheric ozone depletion | Ionizing radiation | Ozone formation, Human health | Fine particulate matter formation | Ozone formation, Terrestrial ecosystems | Terrestrial acidification | Freshwater eutrophication | Marine eutrophication | Terrestrial ecotoxicity | Freshwater ecotoxicity | Marine ecotoxicity | Human carcinogenic toxicity | Human non-carcinogenic toxicity | Land use | Mineral resource scarcity | Fossil resource scarcity | Water consumption | Human health | Ecosystem | Resources
1 | 1 | [14 empty] | 0.19385 | 3 | 50.0069 | 0.00044694 | 0.00025095 | 0.00052418 | 0.00052623 | 6.4609e-05 | 5.3747e-06 | 0.0095219 | 0.01224 | 0.026152 | 0.088155 | 0.25236 | 0.0069201 | 0.0019193 | 0.10875 | 0.0029573 | 0.69392 | 0.0981 | 0.042615
1 | 2 | [14 empty] | 0.79526 | 1.8316 | 50.7428 | 0.74179 | 0.7417 | 0.74182 | 0.7418 | 0.74164 | 0.74163 | 0.74221 | 0.74865 | 0.75281 | 1.297 | 0.76565 | 0.74314 | 0.74174 | 0.80643 | 0.74168 | 2.6831 | 0.76577 | 0.77049
1 | 3 | [14 empty] | 1.1711 | 1.8575 | 51.1255 | 1.1245 | 1.1244 | 1.1245 | 1.1244 | 1.1244 | 1.1244 | 1.125 | 1.1314 | 1.1358 | 1.6815 | 1.1479 | 1.1251 | 1.1245 | 1.1985 | 1.1244 | 3.0444 | 1.1433 | 1.1508
1 | 4 | [14 empty] | 3.005 | 3.5907 | 52.9092 | 2.914 | 2.9139 | 2.914 | 2.914 | 2.9137 | 2.9137 | 2.9271 | 2.9189 | 2.9352 | 3.0126 | 2.9552 | 2.9158 | 2.9156 | 2.9948 | 2.9138 | 3.4281 | 2.9671 | 2.9482
1 | 5 | [14 empty] | 3.7602 | 3.9518 | 53.7348 | 3.7396 | 3.7395 | 3.7396 | 3.7396 | 3.7395 | 3.7395 | 3.7525 | 3.7434 | 3.7588 | 3.8307 | 3.7592 | 3.7402 | 3.7412 | 3.7661 | 3.7395 | 4.1045 | 3.7657 | 3.7498
1 | 6 | [14 empty] | 3.8826 | 4.0809 | 53.8378 | 3.8412 | 3.8409 | 3.8414 | 3.841 | 3.8409 | 3.8409 | 3.8489 | 3.8436 | 3.8532 | 3.8971 | 3.8616 | 3.8416 | 3.842 | 3.8635 | 3.841 | 4.1027 | 3.8717 | 3.8495
1 | 7 | [14 empty] | 4.2332 | 4.2134 | 54.2101 | 4.2134 | 4.2134 | 4.2134 | 4.2134 | 4.2134 | 4.2134 | 4.221 | 4.2156 | 4.2246 | 4.2666 | 4.2218 | 4.2136 | 4.2144 | 4.2161 | 4.2134 | 4.4262 | 4.2297 | 4.2136
2 | 1 | [14 empty] | -0.54778 | 2.2584 | 49.2653 | -0.74118 | -0.74138 | -0.7411 | -0.7411 | -0.74156 | -0.74162 | -0.73211 | -0.72939 | -0.71548 | -0.65347 | -0.48927 | -0.73471 | -0.73971 | -0.63288 | -0.73867 | -0.047704 | -0.64353 | -0.69901
2 | 2 | [14 empty] | 0.053632 | 1.09 | 50.0012 | 0.0001564 | 6.7487e-05 | 0.00019032 | 0.00016691 | 8.1975e-06 | 1.4442e-06 | 0.00058609 | 0.0070231 | 0.011184 | 0.55536 | 0.024024 | 0.0015066 | 0.00010964 | 0.064799 | 5.1506e-05 | 1.9415 | 0.02414 | 0.028861
2 | 3 | [14 empty] | 0.4295 | 1.1159 | 50.3839 | 0.38285 | 0.38277 | 0.38288 | 0.3828 | 0.38274 | 0.38273 | 0.38341 | 0.38982 | 0.39413 | 0.93985 | 0.4063 | 0.38347 | 0.38287 | 0.4569 | 0.38278 | 2.3027 | 0.4017 | 0.4092
2 | 4 | [14 empty] | 2.2634 | 2.8491 | 52.1676 | 2.1723 | 2.1722 | 2.1724 | 2.1723 | 2.1721 | 2.1721 | 2.1854 | 2.1773 | 2.1935 | 2.271 | 2.2136 | 2.1742 | 2.174 | 2.2531 | 2.1721 | 2.6865 | 2.2255 | 2.2065
2 | 5 | [14 empty] | 3.0185 | 3.2101 | 52.9931 | 2.998 | 2.9979 | 2.998 | 2.9979 | 2.9978 | 2.9978 | 3.0108 | 3.0017 | 3.0172 | 3.0891 | 3.0176 | 2.9986 | 2.9996 | 3.0245 | 2.9978 | 3.3629 | 3.0241 | 3.0082
2 | 6 | [14 empty] | 3.141 | 3.3393 | 53.0962 | 3.0996 | 3.0993 | 3.0998 | 3.0994 | 3.0993 | 3.0993 | 3.1073 | 3.102 | 3.1116 | 3.1555 | 3.12 | 3.0999 | 3.1003 | 3.1219 | 3.0994 | 3.3611 | 3.1301 | 3.1079
2 | 7 | [14 empty] | 3.4916 | 3.4717 | 53.4684 | 3.4718 | 3.4718 | 3.4718 | 3.4718 | 3.4717 | 3.4717 | 3.4794 | 3.4739 | 3.483 | 3.5249 | 3.4802 | 3.472 | 3.4728 | 3.4745 | 3.4718 | 3.6846 | 3.488 | 3.472
3 | 1 | [14 empty] | -0.93052 | 1.8756 | 48.8825 | -1.1239 | -1.1241 | -1.1238 | -1.1238 | -1.1243 | -1.1244 | -1.1148 | -1.1121 | -1.0982 | -1.0362 | -0.872 | -1.1174 | -1.1224 | -1.0156 | -1.1214 | -0.43044 | -1.0263 | -1.0817
3 | 2 | [14 empty] | -0.3291 | 0.70727 | 49.6185 | -0.38258 | -0.38267 | -0.38254 | -0.38257 | -0.38272 | -0.38273 | -0.38215 | -0.37571 | -0.37155 | 0.17262 | -0.35871 | -0.38123 | -0.38262 | -0.31793 | -0.38268 | 1.5587 | -0.35859 | -0.35387
3 | 3 | [14 empty] | 0.046764 | 0.73313 | 50.0011 | 0.00011772 | 3.4359e-05 | 0.0001474 | 6.7362e-05 | 7.9892e-06 | 1.7044e-06 | 0.0006754 | 0.0070855 | 0.011401 | 0.55712 | 0.023565 | 0.00073905 | 0.00013387 | 0.07417 | 5.2315e-05 | 1.92 | 0.018972 | 0.026469
3 | 4 | [14 empty] | 1.8807 | 2.4664 | 51.7849 | 1.7896 | 1.7895 | 1.7896 | 1.7896 | 1.7894 | 1.7894 | 1.8027 | 1.7946 | 1.8108 | 1.8883 | 1.8308 | 1.7914 | 1.7912 | 1.8704 | 1.7894 | 2.3037 | 1.8427 | 1.8238
3 | 5 | [14 empty] | 2.6358 | 2.8274 | 52.6104 | 2.6152 | 2.6152 | 2.6152 | 2.6152 | 2.6151 | 2.6151 | 2.6281 | 2.619 | 2.6344 | 2.7063 | 2.6348 | 2.6159 | 2.6168 | 2.6418 | 2.6151 | 2.9802 | 2.6414 | 2.6255
3 | 6 | [14 empty] | 2.7582 | 2.9565 | 52.7135 | 2.7169 | 2.7166 | 2.717 | 2.7166 | 2.7165 | 2.7165 | 2.7245 | 2.7193 | 2.7288 | 2.7728 | 2.7372 | 2.7172 | 2.7176 | 2.7392 | 2.7166 | 2.9784 | 2.7473 | 2.7251
3 | 7 | [14 empty] | 3.1089 | 3.089 | 53.0857 | 3.0891 | 3.089 | 3.0891 | 3.089 | 3.089 | 3.089 | 3.0966 | 3.0912 | 3.1002 | 3.1422 | 3.0975 | 3.0893 | 3.09 | 3.0918 | 3.089 | 3.3019 | 3.1053 | 3.0893
4 | 1 | [14 empty] | -2.7199 | 0.086283 | 47.0932 | -2.9133 | -2.9135 | -2.9132 | -2.9132 | -2.9137 | -2.9137 | -2.9042 | -2.9015 | -2.8876 | -2.8256 | -2.6614 | -2.9068 | -2.9118 | -2.805 | -2.9108 | -2.2198 | -2.8156 | -2.8711
4 | 2 | [14 empty] | -2.1185 | -1.0821 | 47.8291 | -2.1719 | -2.172 | -2.1719 | -2.1719 | -2.1721 | -2.1721 | -2.1715 | -2.1651 | -2.1609 | -1.6167 | -2.1481 | -2.1706 | -2.172 | -2.1073 | -2.172 | -0.23063 | -2.1479 | -2.1432
4 | 3 | [14 empty] | -1.7426 | -1.0562 | 48.2118 | -1.7892 | -1.7893 | -1.7892 | -1.7893 | -1.7893 | -1.7894 | -1.7887 | -1.7823 | -1.778 | -1.2322 | -1.7658 | -1.7886 | -1.7892 | -1.7152 | -1.7893 | 0.13066 | -1.7704 | -1.7629
4 | 4 | [14 empty] | 0.091314 | 0.677 | 49.9955 | 0.00024554 | 0.00014541 | 0.00028325 | 0.00025749 | 1.1667e-05 | 1.3185e-06 | 0.013358 | 0.0052291 | 0.021449 | 0.098928 | 0.041482 | 0.0020635 | 0.0018763 | 0.081041 | 3.4048e-05 | 0.51437 | 0.05339 | 0.034435
4 | 5 | [14 empty] | 0.84645 | 1.0381 | 50.821 | 0.82587 | 0.82581 | 0.82589 | 0.82585 | 0.82576 | 0.82575 | 0.83874 | 0.82964 | 0.84506 | 0.91698 | 0.84547 | 0.82653 | 0.82748 | 0.8524 | 0.82575 | 1.1908 | 0.852 | 0.83611
4 | 6 | [14 empty] | 0.96886 | 1.1672 | 50.9241 | 0.92752 | 0.92723 | 0.92768 | 0.92727 | 0.92719 | 0.92718 | 0.93519 | 0.92991 | 0.93947 | 0.98339 | 0.94789 | 0.92785 | 0.92824 | 0.94981 | 0.92729 | 1.189 | 0.95798 | 0.93579
4 | 7 | [14 empty] | 1.3195 | 1.2997 | 51.2963 | 1.2997 | 1.2997 | 1.2997 | 1.2997 | 1.2997 | 1.2997 | 1.3073 | 1.3019 | 1.3109 | 1.3528 | 1.3081 | 1.2999 | 1.3007 | 1.3024 | 1.2997 | 1.5125 | 1.316 | 1.2999
5 | 1 | [14 empty] | -3.5456 | -0.73947 | 46.2674 | -3.739 | -3.7392 | -3.7389 | -3.7389 | -3.7394 | -3.7395 | -3.7299 | -3.7272 | -3.7133 | -3.6513 | -3.4871 | -3.7325 | -3.7375 | -3.6307 | -3.7365 | -3.0455 | -3.6414 | -3.6969
5 | 2 | [14 empty] | -2.9442 | -1.9078 | 47.0034 | -2.9977 | -2.9978 | -2.9976 | -2.9977 | -2.9978 | -2.9978 | -2.9973 | -2.9908 | -2.9867 | -2.4425 | -2.9738 | -2.9963 | -2.9977 | -2.933 | -2.9978 | -1.0564 | -2.9737 | -2.969
5 | 3 | [14 empty] | -2.5683 | -1.882 | 47.386 | -2.615 | -2.6151 | -2.615 | -2.615 | -2.6151 | -2.6151 | -2.6144 | -2.608 | -2.6037 | -2.058 | -2.5915 | -2.6144 | -2.615 | -2.5409 | -2.6151 | -0.69509 | -2.5961 | -2.5886
5 | 4 | [14 empty] | -0.73444 | -0.14875 | 49.1698 | -0.82551 | -0.82561 | -0.82547 | -0.82549 | -0.82574 | -0.82575 | -0.81239 | -0.82052 | -0.8043 | -0.72682 | -0.78427 | -0.82369 | -0.82387 | -0.74471 | -0.82572 | -0.31138 | -0.77236 | -0.79132
5 | 5 | [14 empty] | 0.020701 | 0.21231 | 49.9953 | 0.00012223 | 6.1105e-05 | 0.0001353 | 0.00010134 | 6.8979e-06 | 4.1151e-07 | 0.012986 | 0.0038927 | 0.019314 | 0.091226 | 0.019723 | 0.00077589 | 0.0017319 | 0.026654 | 0 | 0.36505 | 0.026254 | 0.010363
5 | 6 | [14 empty] | 0.14311 | 0.34143 | 50.0984 | 0.10177 | 0.10148 | 0.10193 | 0.10152 | 0.10144 | 0.10143 | 0.10944 | 0.10416 | 0.11372 | 0.15764 | 0.12214 | 0.1021 | 0.10249 | 0.12406 | 0.10154 | 0.36327 | 0.13223 | 0.11004
5 | 7 | [14 empty] | 0.49374 | 0.47391 | 50.4706 | 0.47395 | 0.47393 | 0.47395 | 0.47394 | 0.47391 | 0.47391 | 0.48153 | 0.4761 | 0.48513 | 0.52708 | 0.48236 | 0.47416 | 0.47492 | 0.47666 | 0.47391 | 0.68675 | 0.49021 | 0.47417
6 | 1 | [14 empty] | -3.6471 | -0.8409 | 46.166 | -3.8405 | -3.8406 | -3.8404 | -3.8404 | -3.8408 | -3.8409 | -3.8314 | -3.8287 | -3.8147 | -3.7527 | -3.5885 | -3.834 | -3.839 | -3.7322 | -3.8379 | -3.147 | -3.7428 | -3.7983
6 | 2 | [14 empty] | -3.0456 | -2.0093 | 46.9019 | -3.0991 | -3.0992 | -3.0991 | -3.0991 | -3.0993 | -3.0993 | -3.0987 | -3.0922 | -3.0881 | -2.5439 | -3.0752 | -3.0978 | -3.0992 | -3.0345 | -3.0992 | -1.1578 | -3.0751 | -3.0704
6 | 3 | [14 empty] | -2.6698 | -1.9834 | 47.2846 | -2.7164 | -2.7165 | -2.7164 | -2.7165 | -2.7165 | -2.7165 | -2.7159 | -2.7095 | -2.7051 | -2.1594 | -2.693 | -2.7158 | -2.7164 | -2.6424 | -2.7165 | -0.79653 | -2.6976 | -2.6901
6 | 4 | [14 empty] | -0.83587 | -0.25018 | 49.0683 | -0.92694 | -0.92704 | -0.9269 | -0.92692 | -0.92717 | -0.92718 | -0.91382 | -0.92195 | -0.90573 | -0.82825 | -0.8857 | -0.92512 | -0.92531 | -0.84614 | -0.92715 | -0.41281 | -0.87379 | -0.89275
6 | 5 | [14 empty] | -0.080731 | 0.11087 | 49.8939 | -0.10131 | -0.10137 | -0.1013 | -0.10133 | -0.10142 | -0.10143 | -0.088446 | -0.097539 | -0.082118 | -0.010206 | -0.081708 | -0.10066 | -0.0997 | -0.074778 | -0.10143 | 0.26362 | -0.075178 | -0.091069
6 | 6 | [14 empty] | 0.041682 | 0.24 | 49.9969 | 0.00034113 | 4.9709e-05 | 0.00050255 | 8.95e-05 | 7.3062e-06 | 3.55e-08 | 0.0080054 | 0.002729 | 0.012289 | 0.056212 | 0.020705 | 0.00066354 | 0.001062 | 0.022629 | 0.00011128 | 0.26184 | 0.0308 | 0.0086095
6 | 7 | [14 empty] | 0.39231 | 0.37247 | 50.3692 | 0.37252 | 0.3725 | 0.37252 | 0.37251 | 0.37248 | 0.37247 | 0.3801 | 0.37467 | 0.3837 | 0.42565 | 0.38093 | 0.37273 | 0.37349 | 0.37523 | 0.37248 | 0.58531 | 0.38877 | 0.37274
7 | 1 | [14 empty] | -4.0195 | -1.2134 | 45.7935 | -4.2129 | -4.2131 | -4.2129 | -4.2128 | -4.2133 | -4.2134 | -4.2039 | -4.2011 | -4.1872 | -4.1252 | -3.961 | -4.2065 | -4.2115 | -4.1046 | -4.2104 | -3.5195 | -4.1153 | -4.1708
7 | 2 | [14 empty] | -3.4181 | -2.3817 | 46.5295 | -3.4716 | -3.4717 | -3.4716 | -3.4716 | -3.4717 | -3.4717 | -3.4712 | -3.4647 | -3.4606 | -2.9164 | -3.4477 | -3.4702 | -3.4716 | -3.4069 | -3.4717 | -1.5303 | -3.4476 | -3.4429
7 | 3 | [14 empty] | -3.0422 | -2.3559 | 46.9121 | -3.0889 | -3.089 | -3.0889 | -3.0889 | -3.089 | -3.089 | -3.0883 | -3.0819 | -3.0776 | -2.5319 | -3.0654 | -3.0883 | -3.0889 | -3.0148 | -3.089 | -1.169 | -3.07 | -3.0625
7 | 4 | [14 empty] | -1.2083 | -0.62266 | 48.6959 | -1.2994 | -1.2995 | -1.2994 | -1.2994 | -1.2996 | -1.2997 | -1.2863 | -1.2944 | -1.2782 | -1.2007 | -1.2582 | -1.2976 | -1.2978 | -1.2186 | -1.2996 | -0.78529 | -1.2463 | -1.2652
7 | 5 | [14 empty] | -0.45321 | -0.2616 | 49.5214 | -0.47378 | -0.47385 | -0.47377 | -0.47381 | -0.4739 | -0.47391 | -0.46092 | -0.47001 | -0.45459 | -0.38268 | -0.45418 | -0.47313 | -0.47217 | -0.44725 | -0.47391 | -0.10886 | -0.44765 | -0.46354
7 | 6 | [14 empty] | -0.33079 | -0.13247 | 49.6245 | -0.37213 | -0.37243 | -0.37197 | -0.37239 | -0.37247 | -0.37247 | -0.36447 | -0.36975 | -0.36019 | -0.31626 | -0.35177 | -0.37181 | -0.37141 | -0.34985 | -0.37236 | -0.11063 | -0.34167 | -0.36387
7 | 7 | [14 empty] | 0.019838 | 0 | 49.9967 | 4.403e-05 | 2.5108e-05 | 4.4225e-05 | 3.1676e-05 | 2.2689e-06 | 0 | 0.0076232 | 0.0021961 | 0.011227 | 0.053178 | 0.0084533 | 0.00025581 | 0.0010145 | 0.0027512 | 6.7257e-06 | 0.21284 | 0.0163 | 0.00026798

## New Single Performance Change
1 | 1 | -1938.4532 | -0.0003 | -137.7359 | -4.4694 | -2.5095 | -5.2418 | -5.2623 | -0.64609 | -0.053747 | -95219.0071 | -122.4039 | -261.5204 | -881.5521 | -2523.6082 | -69.2013 | -19.1934 | -1087.4602 | -29.5729 | -0.0069392 | -9.81e-06 | -426.1451
1 | 2 | -7952.6059 | -0.00018316 | -14856.695 | -7417.8518 | -7416.9627 | -7418.191 | -7417.9569 | -7416.3698 | -7416.3023 | -7422148.7548 | -7486.5189 | -7528.1274 | -12969.8475 | -7656.5309 | -7431.3541 | -7417.3842 | -8064.2827 | -7416.8029 | -0.026831 | -7.6577e-05 | -7704.899
1 | 3 | -11711.2539 | -0.00018575 | -22509.9584 | -11244.7908 | -11243.9571 | -11245.0875 | -11244.2872 | -11243.6934 | -11243.6306 | -11250367.5303 | -11314.4686 | -11357.6249 | -16814.8024 | -11479.262 | -11251.004 | -11244.9523 | -11985.3131 | -11244.1367 | -0.030444 | -0.00011433 | -11508.3064
1 | 4 | -30050.3123 | -0.00035907 | -58184.9821 | -29139.6287 | -29138.6274 | -29140.0058 | -29139.7483 | -29137.29 | -29137.1865 | -29270754.4055 | -29189.4647 | -29351.6661 | -30126.4524 | -29551.9894 | -29157.8087 | -29155.9365 | -29947.581 | -29137.5138 | -0.034281 | -0.00029671 | -29481.5209
1 | 5 | -37601.6874 | -0.00039518 | -74695.1826 | -37395.9017 | -37395.2904 | -37396.0324 | -37395.6928 | -37394.7484 | -37394.6835 | -37524539.1369 | -37433.606 | -37587.8184 | -38306.9359 | -37591.9125 | -37402.4383 | -37411.9988 | -37661.2163 | -37394.6794 | -0.041045 | -0.00037657 | -37498.3083
1 | 6 | -38825.817 | -0.00040809 | -76756.6877 | -38412.407 | -38409.4927 | -38414.0212 | -38409.8907 | -38409.0687 | -38408.996 | -38489049.4732 | -38436.2856 | -38531.8863 | -38971.1142 | -38616.0444 | -38415.6311 | -38419.6154 | -38635.2872 | -38410.1085 | -0.041027 | -0.00038717 | -38495.0902
1 | 7 | -42332.1275 | -0.00042134 | -84201.2698 | -42134.1852 | -42133.996 | -42134.1872 | -42134.0617 | -42133.7676 | -42133.7449 | -42209976.7015 | -42155.7061 | -42246.0137 | -42665.5229 | -42218.2781 | -42136.303 | -42143.89 | -42161.2566 | -42133.8122 | -0.044262 | -0.00042297 | -42136.4247
2 | 1 |  | -0.00022584 | 14694.8398
2 | 2 | -536.3181 | -0.000109 | -24.1193 | -1.564 | -0.67487 | -1.9032 | -1.6691 | -0.081975 | -0.014442 | -5860.9337 | -70.2311 | -111.8395 | -5553.5596 | -240.2431 | -15.0663 | -1.0964 | -647.9949 | -0.51506 | -0.019415 | -2.414e-06 | -288.6112
2 | 3 | -4294.9661 | -0.00011159 | -7677.3827 | -3828.503 | -3827.6693 | -3828.7997 | -3827.9993 | -3827.4056 | -3827.3428 | -3834079.7092 | -3898.1807 | -3941.337 | -9398.5145 | -4062.9742 | -3834.7162 | -3828.6644 | -4569.0252 | -3827.8489 | -0.023027 | -4.017e-05 | -4092.0186
2 | 4 | -22634.0245 | -0.00028491 | -43352.4065 | -21723.3409 | -21722.3396 | -21723.718 | -21723.4605 | -21721.0022 | -21720.8987 | -21854466.5844 | -21773.1769 | -21935.3782 | -22710.1646 | -22135.7016 | -21741.5209 | -21739.6486 | -22531.2932 | -21721.226 | -0.026865 | -0.00022255 | -22065.2331
2 | 5 | -30185.3996 | -0.00032101 | -59862.607 | -29979.6139 | -29979.0026 | -29979.7446 | -29979.405 | -29978.4606 | -29978.3957 | -30108251.3158 | -30017.3182 | -30171.5306 | -30890.6481 | -30175.6247 | -29986.1505 | -29995.711 | -30244.9285 | -29978.3916 | -0.033629 | -0.00030241 | -30082.0205
2 | 6 | -31409.5292 | -0.00033393 | -61924.1121 | -30996.1192 | -30993.2049 | -30997.7334 | -30993.6028 | -30992.7809 | -30992.7082 | -31072761.652 | -31019.9978 | -31115.5985 | -31554.8264 | -31199.7566 | -30999.3433 | -31003.3276 | -31218.9994 | -30993.8206 | -0.033611 | -0.00031301 | -31078.8024
2 | 7 | -34915.8396 | -0.00034717 | -69368.6941 | -34717.8974 | -34717.7082 | -34717.8993 | -34717.7739 | -34717.4798 | -34717.4571 | -34793688.8804 | -34739.4183 | -34829.7258 | -35249.2351 | -34801.9903 | -34720.0152 | -34727.6022 | -34744.9688 | -34717.5243 | -0.036846 | -0.0003488 | -34720.1368
3 | 1 |  | -0.00018756 | 22349.4912
3 | 2 |  | -7.0727e-05 | 7630.5321 | [9 empty] | -1726.2339 | [5 empty] | -0.015587
3 | 3 | -467.6404 | -7.3313e-05 | -22.7313 | -1.1772 | -0.34359 | -1.474 | -0.67362 | -0.079892 | -0.017044 | -6753.9898 | -70.855 | -114.0113 | -5571.1888 | -235.6485 | -7.3905 | -1.3387 | -741.6995 | -0.52315 | -0.0192 | -1.8972e-06 | -264.6928
3 | 4 | -18806.6988 | -0.00024664 | -35697.7551 | -17896.0152 | -17895.0139 | -17896.3923 | -17896.1347 | -17893.6765 | -17893.573 | -18027140.865 | -17945.8511 | -18108.0525 | -18882.8389 | -18308.3758 | -17914.1952 | -17912.3229 | -18703.9675 | -17893.9003 | -0.023037 | -0.00018427 | -18237.9073
3 | 5 | -26358.0739 | -0.00028274 | -52207.9556 | -26152.2882 | -26151.6769 | -26152.4188 | -26152.0792 | -26151.1348 | -26151.07 | -26280925.5965 | -26189.9925 | -26344.2048 | -27063.3223 | -26348.299 | -26158.8248 | -26168.3853 | -26417.6027 | -26151.0659 | -0.029802 | -0.00026414 | -26254.6948
3 | 6 | -27582.2034 | -0.00029565 | -54269.4606 | -27168.7935 | -27165.8792 | -27170.4077 | -27166.2771 | -27165.4552 | -27165.3825 | -27245435.9327 | -27192.672 | -27288.2728 | -27727.5007 | -27372.4309 | -27172.0176 | -27176.0019 | -27391.6737 | -27166.4949 | -0.029784 | -0.00027473 | -27251.4767
3 | 7 | -31088.5139 | -0.0003089 | -61714.0427 | -30890.5717 | -30890.3824 | -30890.5736 | -30890.4481 | -30890.1541 | -30890.1314 | -30966363.161 | -30912.0926 | -31002.4001 | -31421.9094 | -30974.6646 | -30892.6895 | -30900.2765 | -30917.6431 | -30890.1986 | -0.033019 | -0.00031053 | -30892.8111
4 | 1 |  | -8.6283e-06 | 58136.6108
4 | 2 |  |  | 43417.6517
4 | 3 |  |  | 35764.3883 | [15 empty] | -0.0013066
4 | 4 | -913.139 | -6.77e-05 | 89.3645 | -2.4554 | -1.4541 | -2.8325 | -2.5749 | -0.11667 | -0.013185 | -133581.073 | -52.2913 | -214.4927 | -989.2791 | -414.8161 | -20.6354 | -18.7631 | -810.4077 | -0.34048 | -0.0051437 | -5.339e-06 | -344.3475
4 | 5 | -8464.5141 | -0.00010381 | -16420.836 | -8258.7284 | -8258.1171 | -8258.859 | -8258.5194 | -8257.575 | -8257.5102 | -8387365.8044 | -8296.4327 | -8450.645 | -9169.7625 | -8454.7392 | -8265.265 | -8274.8255 | -8524.0429 | -8257.5061 | -0.011908 | -8.52e-05 | -8361.135
4 | 6 | -9688.6436 | -0.00011672 | -18482.341 | -9275.2337 | -9272.3194 | -9276.8479 | -9272.7173 | -9271.8954 | -9271.8227 | -9351876.1407 | -9299.1123 | -9394.713 | -9833.9409 | -9478.8711 | -9278.4578 | -9282.4421 | -9498.1139 | -9272.9351 | -0.01189 | -9.5798e-05 | -9357.9169
4 | 7 | -13194.9541 | -0.00012997 | -25926.9231 | -12997.0119 | -12996.8227 | -12997.0138 | -12996.8883 | -12996.5943 | -12996.5716 | -13072803.369 | -13018.5328 | -13108.8403 | -13528.3496 | -13081.1048 | -12999.1297 | -13006.7167 | -13024.0833 | -12996.6388 | -0.015125 | -0.0001316 | -12999.2513
5 | 1 |  |  | 74651.6229
5 | 2 |  |  | 59932.6638
5 | 3 |  |  | 52279.4004
5 | 4 |  |  | 16604.3766
5 | 5 | -207.008 | -2.1231e-05 | 94.1761 | -1.2223 | -0.61105 | -1.353 | -1.0134 | -0.068979 | -0.0041151 | -129859.7444 | -38.9266 | -193.139 | -912.2565 | -197.2331 | -7.7589 | -17.3194 | -266.5369 | 0 | -0.0036505 | -2.6254e-06 | -103.6289
5 | 6 | -1431.1376 | -3.4143e-05 | -1967.3289 | -1017.7276 | -1014.8134 | -1019.3418 | -1015.2113 | -1014.3893 | -1014.3166 | -1094370.0807 | -1041.6062 | -1137.2069 | -1576.4348 | -1221.365 | -1020.9517 | -1024.936 | -1240.6078 | -1015.4291 | -0.0036327 | -1.3223e-05 | -1100.4108
5 | 7 | -4937.4481 | -4.7391e-05 | -9411.911 | -4739.5058 | -4739.3166 | -4739.5078 | -4739.3823 | -4739.0882 | -4739.0655 | -4815297.309 | -4761.0268 | -4851.3343 | -5270.8435 | -4823.5988 | -4741.6236 | -4749.2106 | -4766.5772 | -4739.1328 | -0.0068675 | -4.9021e-05 | -4741.7453
6 | 1 |  |  | 76680.2554
6 | 2 |  |  | 61961.2964
6 | 3 |  |  | 54308.0329
6 | 4 |  |  | 18633.0092
6 | 5 |  | -1.1087e-05 | 2122.8087 | [15 empty] | -0.0026362
6 | 6 | -416.8213 | -2.4e-05 | 61.3036 | -3.4113 | -0.49709 | -5.0255 | -0.895 | -0.073062 | -0.000355 | -80053.8154 | -27.2899 | -122.8907 | -562.1186 | -207.0488 | -6.6354 | -10.6198 | -226.2915 | -1.1128 | -0.0026184 | -3.08e-06 | -86.0946
6 | 7 | -3923.1318 | -3.7247e-05 | -7383.2784 | -3725.1896 | -3725.0003 | -3725.1915 | -3725.066 | -3724.7719 | -3724.7492 | -3800981.0437 | -3746.7105 | -3837.018 | -4256.5273 | -3809.2825 | -3727.3073 | -3734.8944 | -3752.261 | -3724.8165 | -0.0058531 | -3.8877e-05 | -3727.429
7 | 1 |  |  | 84129.7539
7 | 2 |  |  | 69410.7949
7 | 3 |  |  | 61757.5314
7 | 4 |  |  | 26082.5077
7 | 5 |  |  | 9572.3072
7 | 6 |  |  | 7510.8021
7 | 7 | -198.3825 | 0 | 66.2201 | -0.4403 | -0.25108 | -0.44225 | -0.31676 | -0.022689 | 0 | -76231.7949 | -21.9612 | -112.2688 | -531.778 | -84.5332 | -2.5581 | -10.1451 | -27.5117 | -0.067257 | -0.0021284 | -1.63e-06 | -2.6798

## New Optimal Value
| Overall product mass yield | Waste factor | Eenergy consumption/t-ELT treated | Energy efficiency | TRL | Capex | Opex | NPV | Internal rate of return | Payback period | MPSP | Market Opportunity | MPSP to market price ratio | MPSP variation at Half Capacity | Global warming | Stratospheric ozone depletion | Ionizing radiation | Ozone formation, Human health | Fine particulate matter formation | Ozone formation, Terrestrial ecosystems | Terrestrial acidification | Freshwater eutrophication | Marine eutrophication | Terrestrial ecotoxicity | Freshwater ecotoxicity | Marine ecotoxicity | Human carcinogenic toxicity | Human non-carcinogenic toxicity | Land use | Mineral resource scarcity | Fossil resource scarcity | Water consumption | Human health | Ecosystem | Resources
Crumb rubber-1 | 93.2 | 88.7893 | 69.1439 | 73.5 | 87.5 | 75.6016 | 51.1385 | 25.6679 | 25 | 82.2667 | 85.247 | 100 | 22.4 | 88.0781 | 0.22458 | 0.4229 | 50.1798 | 0.18324 | 0.18295 | 0.1834 | 0.18299 | 0.18291 | 0.1829 | 0.19091 | 0.18563 | 0.19519 | 0.23911 | 0.2036 | 0.18356 | 0.18396 | 0.20553 | 0.18301 | 0.44474 | 0.2137 | 0.19151
Crumb rubber-2 | 93.2 | 88.7893 | 69.1439 | 73.5 | 62.5 | 75.6016 | 51.1385 | 25.6679 | 25 | 82.2667 | 85.247 | 100 | 22.4 | 88.0781 | 0.22048 | 0.20064 | 50.1973 | 0.20068 | 0.20066 | 0.20068 | 0.20067 | 0.20064 | 0.20064 | 0.20826 | 0.20283 | 0.21186 | 0.25381 | 0.20909 | 0.20089 | 0.20165 | 0.20339 | 0.20064 | 0.41348 | 0.21694 | 0.2009
Devulcanisation | 89.4 | 82.1686 | 10.3904 | 68.6 | 62.5 | 0 | 0 | 100 | 26 | 81.8333 | 48.2917 | 7.3039 | 36.5373 | 59.0667 | 0.19385 | 3 | 50.0069 | 0.00044694 | 0.00025095 | 0.00052418 | 0.00052623 | 6.4609e-05 | 5.3747e-06 | 0.0095219 | 0.01224 | 0.026152 | 0.088155 | 0.25236 | 0.0069201 | 0.0019193 | 0.10875 | 0.0029573 | 0.69392 | 0.0981 | 0.042615
rCB from Pyrolysis | 92.6 | 0 | 7.237 | 65.7 | 87.5 | 39.2539 | 41.5385 | 36.7238 | 19 | 76.2333 | 65.9583 | 7.815 | 37.33 | 76.7193 | 0.23006 | 0.81575 | 50.1343 | 0.13899 | 0.13889 | 0.13903 | 0.13901 | 0.13876 | 0.13875 | 0.15211 | 0.14398 | 0.1602 | 0.23768 | 0.18023 | 0.14081 | 0.14062 | 0.21979 | 0.13878 | 0.65312 | 0.19214 | 0.17318
SAF from Pyrolysis | 92.6 | 5.6507 | 0 | 44.35 | 50 | 42.3099 | 14.9538 | 60.5054 | 25 | 85.1333 | 0 | 44.9517 | 33.4906 | 80.5473 | 0.19877 | 0.39038 | 50.1734 | 0.17819 | 0.17813 | 0.17821 | 0.17817 | 0.17808 | 0.17807 | 0.19106 | 0.18196 | 0.19738 | 0.2693 | 0.19779 | 0.17885 | 0.1798 | 0.20472 | 0.17807 | 0.54312 | 0.20432 | 0.18843
ELT in Power Plant | 98 | 96.6435 | 81.957 | 86.0487 | 100 | 94.4542 | 72.7077 | 4.1516 | 20 | 75.8667 | 92.5654 | 39.89 | 8.7533 | 87.1922 | 0.10031 | 0.78667 | 50.0547 | 0.053659 | 0.053575 | 0.053688 | 0.053608 | 0.053549 | 0.053543 | 0.054216 | 0.060627 | 0.064942 | 0.61066 | 0.077106 | 0.05428 | 0.053675 | 0.12771 | 0.053593 | 1.9736 | 0.072513 | 0.08001
ELT in Cement kiln | 98 | 96.6435 | 81.957 | 86.0487 | 100 | 94.4542 | 72.7077 | 4.1516 | 20 | 75.8667 | 92.5654 | 39.89 | 8.7533 | 87.1922 | 0.088947 | 1.1253 | 50.0365 | 0.035472 | 0.035383 | 0.035506 | 0.035483 | 0.035324 | 0.035317 | 0.035902 | 0.042339 | 0.0465 | 0.59067 | 0.05934 | 0.036822 | 0.035425 | 0.10012 | 0.035367 | 1.9768 | 0.059456 | 0.064177

## New Optimal Performance
| Overall product mass yield | Waste factor | Eenergy consumption/t-ELT treated | Energy efficiency | TRL | Capex | Opex | NPV | Internal rate of return | Payback period | MPSP | Market Opportunity | MPSP to market price ratio | MPSP variation at Half Capacity | Global warming | Stratospheric ozone depletion | Ionizing radiation | Ozone formation, Human health | Fine particulate matter formation | Ozone formation, Terrestrial ecosystems | Terrestrial acidification | Freshwater eutrophication | Marine eutrophication | Terrestrial ecotoxicity | Freshwater ecotoxicity | Marine ecotoxicity | Human carcinogenic toxicity | Human non-carcinogenic toxicity | Land use | Mineral resource scarcity | Fossil resource scarcity | Water consumption | Human health | Ecosystem | Resources
Crumb rubber-1 | 0.932 | 66.8 | 1274.4 | 73.5 | 8 | 29.3 | 15.88 | 28.44 | 25 | 5.32 | 271.6 | 117.8876 | 0.776 | 0.11922 | -2245.8211 | -4.229e-05 | -3596.696 | -1832.4111 | -1829.4969 | -1834.0253 | -1829.8948 | -1829.0729 | -1829.0001 | -1909053.6086 | -1856.2897 | -1951.8905 | -2391.1183 | -2036.0486 | -1835.6352 | -1839.6196 | -2055.2913 | -1830.1126 | -0.0044474 | -2.137e-05 | -1915.0944
Crumb rubber-2 | 0.932 | 66.8 | 1274.4 | 73.5 | 6 | 29.3 | 15.88 | 28.44 | 25 | 5.32 | 271.6 | 117.8876 | 0.776 | 0.11922 | -2204.7514 | -2.0064e-05 | -3946.5175 | -2006.8091 | -2006.6199 | -2006.8111 | -2006.6856 | -2006.3915 | -2006.3688 | -2082600.6 | -2028.33 | -2118.6376 | -2538.1468 | -2090.902 | -2008.9269 | -2016.5139 | -2033.8805 | -2006.4361 | -0.0041348 | -2.1694e-05 | -2009.0486
Devulcanisation | 0.894 | 106.25 | 3701 | 68.6 | 6 | 120.09 | 32.5 | 110.8 | 26 | 5.45 | 951.94 | 8.6104 | 0.63463 | 0.40933 | -1938.4532 | -0.0003 | -137.7359 | -4.4694 | -2.5095 | -5.2418 | -5.2623 | -0.64609 | -0.053747 | -95219.0071 | -122.4039 | -261.5204 | -881.5521 | -2523.6082 | -69.2013 | -19.1934 | -1087.4602 | -29.5729 | -0.0069392 | -9.81e-06 | -426.1451
rCB from Pyrolysis | 0.926 | 595.86 | 3831.24 | 65.7 | 8 | 72.95 | 19 | 40.69 | 19 | 7.13 | 626.7 | 9.2129 | 0.6267 | 0.23281 | -2300.6234 | -8.1575e-05 | -2685.6044 | -1389.9398 | -1388.9386 | -1390.3169 | -1390.0594 | -1387.6011 | -1387.4976 | -1521065.5174 | -1439.7758 | -1601.9772 | -2376.7636 | -1802.3005 | -1408.1199 | -1406.2476 | -2197.8922 | -1387.8249 | -0.0065312 | -1.9214e-05 | -1731.832
SAF from Pyrolysis | 0.926 | 562.19 | 4130.14 | 44.35 | 5 | 69.28 | 27.64 | 67.04 | 25 | 4.46 | 1840.98 | 52.9925 | 0.66509 | 0.19453 | -1987.707 | -3.9038e-05 | -3467.2219 | -1781.9213 | -1781.3101 | -1782.052 | -1781.7124 | -1780.768 | -1780.7031 | -1910558.7631 | -1819.6256 | -1973.838 | -2692.9555 | -1977.9322 | -1788.4579 | -1798.0184 | -2047.2359 | -1780.699 | -0.0054312 | -2.0432e-05 | -1884.328
ELT in Power Plant | 0.98 | 20 | 745.2 | 86.0487 | 9 | 6.66 | 8.87 | 4.6 | 20 | 7.24 | 136.87 | 47.0253 | 0.91247 | 0.12808 | -1003.0505 | -7.8667e-05 | -1093.5516 | -536.5874 | -535.7538 | -536.8842 | -536.0838 | -535.4901 | -535.4272 | -542164.1584 | -606.2652 | -649.4215 | -6106.599 | -771.0587 | -542.8006 | -536.7489 | -1277.1097 | -535.9333 | -0.019736 | -7.2513e-06 | -800.103
ELT in Cement kiln | 0.98 | 20 | 745.2 | 86.0487 | 9 | 6.66 | 8.87 | 4.6 | 20 | 7.24 | 136.87 | 47.0253 | 0.91247 | 0.12808 | -889.4747 | -0.00011253 | -730.4324 | -354.7206 | -353.8314 | -355.0598 | -354.8257 | -353.2385 | -353.171 | -359017.4966 | -423.3877 | -464.9961 | -5906.7162 | -593.3996 | -368.2229 | -354.253 | -1001.1514 | -353.6716 | -0.019768 | -5.9456e-06 | -641.7678

## Interp Table Performance
Criterion | Overall product mass yield | Waste factor | Eenergy consumption/t-ELT treated | Energy efficiency | TRL | Capex | Opex | NPV | Internal rate of return | Payback period | MPSP | Market Opportunity | MPSP to market price ratio | MPSP variation at Half Capacity | Global warming | Stratospheric ozone depletion | Ionizing radiation | Ozone formation, Human health | Fine particulate matter formation | Ozone formation, Terrestrial ecosystems | Terrestrial acidification | Freshwater eutrophication | Marine eutrophication | Terrestrial ecotoxicity | Freshwater ecotoxicity | Marine ecotoxicity | Human carcinogenic toxicity | Human non-carcinogenic toxicity | Land use | Mineral resource scarcity | Fossil resource scarcity | Water consumption | Human health | Ecosystem | Resources
| 0 | 595.86 | 4130.14 | 0 | 1 | 120.09 | 32.5 | 0 | 0 | 30 | 1840.98 | 0 | 1 | 1 | 0 | 0 | 1000000 | 0 | 0 | 0 | 0 | 0 | 0 | 0 | 0 | 0 | 0 | 0 | 0 | 0 | 0 | 0 | 0 | 0 | 0
| 0.1 | 536.274 | 3717.126 | 10 | 1.8 | 108.081 | 29.25 | 11.08 | 10 | 27 | 1656.882 | 11.7888 | 0.9 | 0.9 | -100000 | -0.001 | 800000 | -100000 | -100000 | -100000 | -100000 | -100000 | -100000 | -100000000 | -100000 | -100000 | -100000 | -100000 | -100000 | -100000 | -100000 | -100000 | -0.1 | -0.001 | -100000
| 0.2 | 476.688 | 3304.112 | 20 | 2.6 | 96.072 | 26 | 22.16 | 20 | 24 | 1472.784 | 23.5775 | 0.8 | 0.8 | -200000 | -0.002 | 600000 | -200000 | -200000 | -200000 | -200000 | -200000 | -200000 | -200000000 | -200000 | -200000 | -200000 | -200000 | -200000 | -200000 | -200000 | -200000 | -0.2 | -0.002 | -200000
| 0.3 | 417.102 | 2891.098 | 30 | 3.4 | 84.063 | 22.75 | 33.24 | 30 | 21 | 1288.686 | 35.3663 | 0.7 | 0.7 | -300000 | -0.003 | 400000 | -300000 | -300000 | -300000 | -300000 | -300000 | -300000 | -300000000 | -300000 | -300000 | -300000 | -300000 | -300000 | -300000 | -300000 | -300000 | -0.3 | -0.003 | -300000
| 0.4 | 357.516 | 2478.084 | 40 | 4.2 | 72.054 | 19.5 | 44.32 | 40 | 18 | 1104.588 | 47.155 | 0.6 | 0.6 | -400000 | -0.004 | 200000 | -400000 | -400000 | -400000 | -400000 | -400000 | -400000 | -400000000 | -400000 | -400000 | -400000 | -400000 | -400000 | -400000 | -400000 | -400000 | -0.4 | -0.004 | -400000
| 0.5 | 297.93 | 2065.07 | 50 | 5 | 60.045 | 16.25 | 55.4 | 50 | 15 | 920.49 | 58.9438 | 0.5 | 0.5 | -500000 | -0.005 | 0 | -500000 | -500000 | -500000 | -500000 | -500000 | -500000 | -500000000 | -500000 | -500000 | -500000 | -500000 | -500000 | -500000 | -500000 | -500000 | -0.5 | -0.005 | -500000
| 0.6 | 238.344 | 1652.056 | 60 | 5.8 | 48.036 | 13 | 66.48 | 60 | 12 | 736.392 | 70.7326 | 0.4 | 0.4 | -600000 | -0.006 | -200000 | -600000 | -600000 | -600000 | -600000 | -600000 | -600000 | -600000000 | -600000 | -600000 | -600000 | -600000 | -600000 | -600000 | -600000 | -600000 | -0.6 | -0.006 | -600000
| 0.7 | 178.758 | 1239.042 | 70 | 6.6 | 36.027 | 9.75 | 77.56 | 70 | 9 | 552.294 | 82.5213 | 0.3 | 0.3 | -700000 | -0.007 | -400000 | -700000 | -700000 | -700000 | -700000 | -700000 | -700000 | -700000000 | -700000 | -700000 | -700000 | -700000 | -700000 | -700000 | -700000 | -700000 | -0.7 | -0.007 | -700000
| 0.8 | 119.172 | 826.028 | 80 | 7.4 | 24.018 | 6.5 | 88.64 | 80 | 6 | 368.196 | 94.3101 | 0.2 | 0.2 | -800000 | -0.008 | -600000 | -800000 | -800000 | -800000 | -800000 | -800000 | -800000 | -800000000 | -800000 | -800000 | -800000 | -800000 | -800000 | -800000 | -800000 | -800000 | -0.8 | -0.008 | -800000
| 0.9 | 59.586 | 413.014 | 90 | 8.2 | 12.009 | 3.25 | 99.72 | 90 | 3 | 184.098 | 106.0989 | 0.1 | 0.1 | -900000 | -0.009 | -800000 | -900000 | -900000 | -900000 | -900000 | -900000 | -900000 | -900000000 | -900000 | -900000 | -900000 | -900000 | -900000 | -900000 | -900000 | -900000 | -0.9 | -0.009 | -900000
| 1 | 0 | 0 | 100 | 9 | 0 | 0 | 110.8 | 100 | 0 | 0 | 117.8876 | 0 | 0 | -1000000 | -0.01 | -1000000 | -1000000 | -1000000 | -1000000 | -1000000 | -1000000 | -1000000 | -1000000000 | -1000000 | -1000000 | -1000000 | -1000000 | -1000000 | -1000000 | -1000000 | -1000000 | -1 | -0.01 | -1000000

## Interp Table Value
Criterion | Overall product mass yield | Waste factor | Eenergy consumption/t-ELT treated | Energy efficiency | TRL | Capex | Opex | NPV | Internal rate of return | Payback period | MPSP | Market Opportunity | MPSP to market price ratio | MPSP variation at Half Capacity | Global warming | Stratospheric ozone depletion | Ionizing radiation | Ozone formation, Human health | Fine particulate matter formation | Ozone formation, Terrestrial ecosystems | Terrestrial acidification | Freshwater eutrophication | Marine eutrophication | Terrestrial ecotoxicity | Freshwater ecotoxicity | Marine ecotoxicity | Human carcinogenic toxicity | Human non-carcinogenic toxicity | Land use | Mineral resource scarcity | Fossil resource scarcity | Water consumption | Human health | Ecosystem | Resources
| 0 | 0 | 0 | 0 | 0 | 0 | 0 | 0 | 0 | 0 | 0 | 0 | 0 | 0 | 0 | 0 | 0 | 0 | 0 | 0 | 0 | 0 | 0 | 0 | 0 | 0 | 0 | 0 | 0 | 0 | 0 | 0 | 0 | 0 | 0
| 10 | 10 | 10 | 10 | 10 | 10 | 10 | 10 | 10 | 10 | 10 | 10 | 10 | 10 | 10 | 10 | 10 | 10 | 10 | 10 | 10 | 10 | 10 | 10 | 10 | 10 | 10 | 10 | 10 | 10 | 10 | 10 | 10 | 10 | 10
| 20 | 20 | 20 | 20 | 20 | 20 | 20 | 20 | 20 | 20 | 20 | 20 | 20 | 20 | 20 | 20 | 20 | 20 | 20 | 20 | 20 | 20 | 20 | 20 | 20 | 20 | 20 | 20 | 20 | 20 | 20 | 20 | 20 | 20 | 20
| 30 | 30 | 30 | 30 | 30 | 30 | 30 | 30 | 30 | 30 | 30 | 30 | 30 | 30 | 30 | 30 | 30 | 30 | 30 | 30 | 30 | 30 | 30 | 30 | 30 | 30 | 30 | 30 | 30 | 30 | 30 | 30 | 30 | 30 | 30
| 40 | 40 | 40 | 40 | 40 | 40 | 40 | 40 | 40 | 40 | 40 | 40 | 40 | 40 | 40 | 40 | 40 | 40 | 40 | 40 | 40 | 40 | 40 | 40 | 40 | 40 | 40 | 40 | 40 | 40 | 40 | 40 | 40 | 40 | 40
| 50 | 50 | 50 | 50 | 50 | 50 | 50 | 50 | 50 | 50 | 50 | 50 | 50 | 50 | 50 | 50 | 50 | 50 | 50 | 50 | 50 | 50 | 50 | 50 | 50 | 50 | 50 | 50 | 50 | 50 | 50 | 50 | 50 | 50 | 50
| 60 | 60 | 60 | 60 | 60 | 60 | 60 | 60 | 60 | 60 | 60 | 60 | 60 | 60 | 60 | 60 | 60 | 60 | 60 | 60 | 60 | 60 | 60 | 60 | 60 | 60 | 60 | 60 | 60 | 60 | 60 | 60 | 60 | 60 | 60
| 70 | 70 | 70 | 70 | 70 | 70 | 70 | 70 | 70 | 70 | 70 | 70 | 70 | 70 | 70 | 70 | 70 | 70 | 70 | 70 | 70 | 70 | 70 | 70 | 70 | 70 | 70 | 70 | 70 | 70 | 70 | 70 | 70 | 70 | 70
| 80 | 80 | 80 | 80 | 80 | 80 | 80 | 80 | 80 | 80 | 80 | 80 | 80 | 80 | 80 | 80 | 80 | 80 | 80 | 80 | 80 | 80 | 80 | 80 | 80 | 80 | 80 | 80 | 80 | 80 | 80 | 80 | 80 | 80 | 80
| 90 | 90 | 90 | 90 | 90 | 90 | 90 | 90 | 90 | 90 | 90 | 90 | 90 | 90 | 90 | 90 | 90 | 90 | 90 | 90 | 90 | 90 | 90 | 90 | 90 | 90 | 90 | 90 | 90 | 90 | 90 | 90 | 90 | 90 | 90
| 100 | 100 | 100 | 100 | 100 | 100 | 100 | 100 | 100 | 100 | 100 | 100 | 100 | 100 | 100 | 100 | 100 | 100 | 100 | 100 | 100 | 100 | 100 | 100 | 100 | 100 | 100 | 100 | 100 | 100 | 100 | 100 | 100 | 100 | 100