## Original Data
Alternatives\Goal (Max=1, Min = 0) | 1 | 1 | 1 | 1 | 1 | 1 | 1 | 1 | 1 | 1 | 1 | 1 | 1 | 1 | 1 | 1 | 1 | 1 | 1 | 1 | 1 | 1 | 1 | 1 | 1 | 1 | 1 | 1 | 1 | 1 | 1 | 1 | 1 | 1 | 1
Max = 100, Min = 0 (Yes = 1, No = 0) | 1 | 1 | 1 | 1 | 1 | 1 | 1 | 1 | 1 | 1 | 1 | 1 | 1 | 1 | 1 | 1 | 1 | 1 | 1 | 1 | 1 | 1 | 1 | 1 | 1 | 1 | 1 | 1 | 1 | 1 | 1 | 1 | 1 | 1 | 1 | Alternative
No. | Overall product mass yield | Waste factor | Eenergy consumption/t-ELT treated | Energy efficiency | TRL | Capex | Opex | NPV | Internal rate of return | Payback period | MPSP | Market Opportunity | MPSP to market price ratio | MPSP variation at Half Capacity | Global warming | Stratospheric ozone depletion | Ionizing radiation | Ozone formation, Human health | Fine particulate matter formation | Ozone formation, Terrestrial ecosystems | Terrestrial acidification | Freshwater eutrophication | Marine eutrophication | Terrestrial ecotoxicity | Freshwater ecotoxicity | Marine ecotoxicity | Human carcinogenic toxicity | Human non-carcinogenic toxicity | Land use | Mineral resource scarcity | Fossil resource scarcity | Water consumption | Human health | Ecosystem | Resources | Rank
Crumb rubber-1 | 44.186 | 91.873 | 84.366 | 69.9062 | 75 | 80.0406 | 70.3343 | 22.4482 | 85.7143 | 69.0647 | 92.0938 | 100 | 47.7546 | 100 | 12.5534 | 14.8674 | 14.1746 | 73.7404 | 10.8932 | 95.4949 | 11.692 | 8.0804 | 5.8655 | 58.0902 | 5.3052 | 7.3831 | 0.60207 | 5.023 | 6.1182 | 52.6241 | 18.7537 | 5.01 | 2.8346 | 17.7262 | 19.6981 | 3
Crumb rubber-2 | 44.186 | 91.873 | 84.366 | 69.9062 | 25 | 80.0406 | 70.3343 | 22.4482 | 85.7143 | 69.0647 | 92.0938 | 100 | 47.7546 | 100 | 0 | 0 | 12.0546 | 0 | 0 | 0 | 0 | 0 | 0 | 55.0977 | 0 | 0.28676 | 0 | 0 | 0 | 50.0013 | 0 | 1.5204 | 0 | 0 | 0 | 4
Devulcanisation | 0 | 85.0224 | 12.6779 | 58.1552 | 25 | 0 | 0 | 100 | 100 | 64.3885 | 52.1703 | 0 | 97.2262 | 0 | 100 | 100 | 100 | 100 | 100 | 100 | 100 | 100 | 100 | 69.964 | 100 | 100 | 6.9408 | 100 | 100 | 100 | 100 | 100 | 27.8305 | 100 | 100 | 7
rCB from Pyrolysis | 37.2093 | 0 | 8.8303 | 51.2006 | 75 | 41.5587 | 57.1308 | 33.9831 | 0 | 3.9568 | 71.256 | 0.5514 | 100 | 60.8472 | 41.0763 | 28.3467 | 2.0748 | 50.0139 | 53.2701 | 49.8021 | 45.6606 | 15.0757 | 28.4858 | 100 | 30.1965 | 68.5814 | 9.0785 | 13.5413 | 27.1255 | 97.6226 | 73.8617 | 2.4323 | 17.4433 | 45.3423 | 80.6838 | 6
SAF from Pyrolysis | 37.2093 | 5.8469 | 0 | 0 | 0 | 44.7941 | 20.5671 | 58.7947 | 85.7143 | 100 | 0 | 40.6143 | 86.5646 | 74.0421 | 0.4957 | 14.0131 | 0 | 19.4094 | 15.9395 | 18.9757 | 14.0858 | 7.4254 | 12.4948 | 97.0863 | 16.8906 | 54.3152 | 7.5501 | 4.6206 | 7.804 | 89.645 | 22.5506 | 0 | 8.8052 | 12.1688 | 23.8388 | 5
ELT in Power Plant | 100 | 100 | 100 | 100 | 100 | 100 | 100 | 0 | 14.2857 | 0 | 100 | 35.1537 | 0 | 96.9466 | 15.474 | 30.078 | 50.4103 | 18.2907 | 4.0965 | 21.4969 | 7.2157 | 9.1759 | 35.2903 | 0.69923 | 48.6783 | 1.4509 | 100 | 6.1956 | 7.2511 | 1.339 | 67.3795 | 3.042 | 98.7591 | 3.267 | 61.8736 | 1
ELT in Cement kiln | 100 | 100 | 100 | 100 | 100 | 100 | 100 | 0 | 14.2857 | 0 | 100 | 35.1537 | 0 | 96.9466 | 19.4208 | 41.0857 | 51.0088 | 27.8898 | 18.7652 | 30.4394 | 27.3446 | 9.51 | 30.7021 | 0 | 48.0572 | 0 | 99.6502 | 6.384 | 18.7689 | 0 | 58.539 | 3.0149 | 100 | 9.5845 | 67.5218 | 2
Criteria Weight | 0 | 0 | 0 | 0 | 0 | 0 | 0 | 0 | 0 | 0 | 0 | 0 | 0 | 0 | 0.047619 | 0.047619 | 0.047619 | 0.047619 | 0.047619 | 0.047619 | 0.047619 | 0.047619 | 0.047619 | 0.047619 | 0.047619 | 0.047619 | 0.047619 | 0.047619 | 0.047619 | 0.047619 | 0.047619 | 0.047619 | 0.047619 | 0.047619 | 0.047619

## Control Variables
Criteria | Overall product mass yield | Waste factor | Eenergy consumption/t-ELT treated | Energy efficiency | TRL | Capex | Opex | NPV | Internal rate of return | Payback period | MPSP | Market Opportunity | MPSP to market price ratio | MPSP variation at Half Capacity | Global warming | Stratospheric ozone depletion | Ionizing radiation | Ozone formation, Human health | Fine particulate matter formation | Ozone formation, Terrestrial ecosystems | Terrestrial acidification | Freshwater eutrophication | Marine eutrophication | Terrestrial ecotoxicity | Freshwater ecotoxicity | Marine ecotoxicity | Human carcinogenic toxicity | Human non-carcinogenic toxicity | Land use | Mineral resource scarcity | Fossil resource scarcity | Water consumption | Human health | Ecosystem | Resources
Can change in optimisation? (Yes =1, No = 0) | 1 | 1 | 1 | 1 | 1 | 1 | 1 | 1 | 1 | 1 | 1 | 1 | 1 | 1 | 1 | 1 | 1 | 1 | 1 | 1 | 1 | 1 | 1 | 1 | 1 | 1 | 1 | 1 | 1 | 1 | 1 | 1 | 1 | 1 | 1

## New Single Value Change
best rank | worst rank | Overall product mass yield | Waste factor | Eenergy consumption/t-ELT treated | Energy efficiency | TRL | Capex | Opex | NPV | Internal rate of return | Payback period | MPSP | Market Opportunity | MPSP to market price ratio | MPSP variation at Half Capacity | Global warming | Stratospheric ozone depletion | Ionizing radiation | Ozone formation, Human health | Fine particulate matter formation | Ozone formation, Terrestrial ecosystems | Terrestrial acidification | Freshwater eutrophication | Marine eutrophication | Terrestrial ecotoxicity | Freshwater ecotoxicity | Marine ecotoxicity | Human carcinogenic toxicity | Human non-carcinogenic toxicity | Land use | Mineral resource scarcity | Fossil resource scarcity | Water consumption | Human health | Ecosystem | Resources
1 | 1 | [14 empty] | 100 | 100 | 100 | 100 | 100 | 100 | 100 | 100 | 100 | 69.964 | 100 | 100 | 6.9408 | 100 | 100 | 100 | 100 | 100 | 27.8305 | 100 | 100
1 | 2 | [14 empty] | 1066.0963 | 1053.3668 | 1027.0948 | 1075.034 | 1078.2901 | 1074.8222 | 1070.6807 | 1040.0958 | 1053.5059 | 1125.0201 | 1055.2165 | 1093.6014 | 1034.0985 | 1038.5614 | 1052.1456 | 1122.6426 | 1098.8818 | 1027.4523 | 1042.4634 | 1070.3624 | 1105.7038
1 | 3 | [14 empty] | 1256.4693 | 1278.1342 | 1288.0572 | 1264.9383 | 1255.8136 | 1267.4878 | 1264.3931 | 1246.5585 | 1267.7505 | 1237.0485 | 1285.1056 | 1237.0485 | 1336.6986 | 1243.4324 | 1255.8174 | 1237.0485 | 1295.5875 | 1240.0634 | 1337.0485 | 1246.6329 | 1304.5703
1 | 4 | [14 empty] | 1328.7457 | 1343.3497 | 1363.682 | 1331.5624 | 1317.3682 | 1334.7686 | 1320.4874 | 1322.4476 | 1348.562 | 1313.9709 | 1361.95 | 1314.7227 | 1413.2717 | 1319.4673 | 1320.5228 | 1314.6107 | 1380.6512 | 1316.3137 | 1412.0308 | 1316.5387 | 1375.1453
1 | 5 | [14 empty] | 1457.1162 | 1470.6336 | 1456.6205 | 1476.0298 | 1472.56 | 1475.5962 | 1470.7062 | 1464.0459 | 1469.1153 | 1553.7068 | 1473.5111 | 1510.9357 | 1464.1705 | 1461.2411 | 1464.4244 | 1546.2655 | 1479.1711 | 1456.6205 | 1465.4257 | 1468.7893 | 1480.4593
1 | 6 | [14 empty] | 1470.7582 | 1473.0722 | 1472.3794 | 1531.9452 | 1469.098 | 1553.6997 | 1469.8968 | 1466.2852 | 1464.0702 | 1516.295 | 1463.51 | 1465.5879 | 1458.8069 | 1463.2278 | 1464.323 | 1510.8289 | 1476.9585 | 1463.2148 | 1461.0394 | 1475.931 | 1477.9029
1 | 7 | [14 empty] | 1785.7746 | 1785.7746 | 1797.8292 | 1785.7746 | 1785.7746 | 1785.7746 | 1785.7746 | 1785.7746 | 1785.7746 | 1840.8723 | 1785.7746 | 1786.0613 | 1785.7746 | 1785.7746 | 1785.7746 | 1835.7758 | 1785.7746 | 1787.2949 | 1785.7746 | 1785.7746 | 1785.7746
2 | 1 | [14 empty] | -925.0201 | -925.0201 | -925.0201 | -925.0201 | -925.0201 | -925.0201 | -925.0201 | -925.0201 | -925.0201 | -955.0561 | -925.0201 | -925.0201 | -1018.0793 | -925.0201 | -925.0201 | -925.0201 | -925.0201 | -925.0201 | -997.1896 | -925.0201 | -925.0201
2 | 2 | [14 empty] | 41.0763 | 28.3467 | 2.0748 | 50.0139 | 53.2701 | 49.8021 | 45.6606 | 15.0757 | 28.4858 | 100 | 30.1965 | 68.5814 | 9.0785 | 13.5413 | 27.1255 | 97.6226 | 73.8617 | 2.4323 | 17.4433 | 45.3423 | 80.6838
2 | 3 | [14 empty] | 231.4492 | 253.1142 | 263.0372 | 239.9182 | 230.7936 | 242.4678 | 239.373 | 221.5384 | 242.7305 | 212.0284 | 260.0856 | 212.0284 | 311.6786 | 218.4124 | 230.7973 | 212.0284 | 270.5674 | 215.0434 | 312.0284 | 221.6129 | 279.5502
2 | 4 | [14 empty] | 303.7256 | 318.3297 | 338.6619 | 306.5424 | 292.3482 | 309.7486 | 295.4673 | 297.4276 | 323.542 | 288.9509 | 336.93 | 289.7026 | 388.2517 | 294.4473 | 295.5028 | 289.5906 | 355.6311 | 291.2936 | 387.0107 | 291.5187 | 350.1252
2 | 5 | [14 empty] | 432.0961 | 445.6136 | 431.6004 | 451.0098 | 447.54 | 450.5762 | 445.6862 | 439.0259 | 444.0952 | 528.6868 | 448.491 | 485.9156 | 439.1505 | 436.221 | 439.4044 | 521.2454 | 454.1511 | 431.6004 | 440.4056 | 443.7692 | 455.4392
2 | 6 | [14 empty] | 445.7382 | 448.0521 | 447.3593 | 506.9252 | 444.078 | 528.6796 | 444.8767 | 441.2651 | 439.0502 | 491.2749 | 438.4899 | 440.5679 | 433.7868 | 438.2078 | 439.3029 | 485.8089 | 451.9385 | 438.1948 | 436.0194 | 450.9109 | 452.8829
2 | 7 | [14 empty] | 760.7545 | 760.7545 | 772.8091 | 760.7545 | 760.7545 | 760.7545 | 760.7545 | 760.7545 | 760.7545 | 815.8522 | 760.7545 | 761.0413 | 760.7545 | 760.7545 | 760.7545 | 810.7558 | 760.7545 | 762.2749 | 760.7545 | 760.7545 | 760.7545
3 | 1 | [14 empty] | -1137.0485 | -1137.0485 | -1137.0485 | -1137.0485 | -1137.0485 | -1137.0485 | -1137.0485 | -1137.0485 | -1137.0485 | -1167.0845 | -1137.0485 | -1137.0485 | -1230.1077 | -1137.0485 | -1137.0485 | -1137.0485 | -1137.0485 | -1137.0485 | -1209.218 | -1137.0485 | -1137.0485
3 | 2 | [14 empty] | -170.9521 | -183.6817 | -209.9536 | -162.0145 | -158.7583 | -162.2263 | -166.3678 | -196.9527 | -183.5426 | -112.0284 | -181.832 | -143.447 | -202.9499 | -198.4871 | -184.9029 | -114.4058 | -138.1667 | -209.5961 | -194.5851 | -166.6861 | -131.3446
3 | 3 | [14 empty] | 19.4208 | 41.0857 | 51.0088 | 27.8898 | 18.7652 | 30.4394 | 27.3446 | 9.51 | 30.7021 | 0 | 48.0572 | 0 | 99.6502 | 6.384 | 18.7689 | 0 | 58.539 | 3.0149 | 100 | 9.5845 | 67.5218
3 | 4 | [14 empty] | 91.6972 | 106.3013 | 126.6335 | 94.5139 | 80.3198 | 97.7202 | 83.4389 | 85.3992 | 111.5136 | 76.9225 | 124.9016 | 77.6742 | 176.2233 | 82.4188 | 83.4744 | 77.5622 | 143.6027 | 79.2652 | 174.9823 | 79.4902 | 138.0968
3 | 5 | [14 empty] | 220.0677 | 233.5851 | 219.572 | 238.9814 | 235.5116 | 238.5478 | 233.6578 | 226.9974 | 232.0668 | 316.6583 | 236.4626 | 273.8872 | 227.1221 | 224.1926 | 227.376 | 309.217 | 242.1226 | 219.572 | 228.3772 | 231.7408 | 243.4108
3 | 6 | [14 empty] | 233.7098 | 236.0237 | 235.3309 | 294.8968 | 232.0496 | 316.6512 | 232.8483 | 229.2367 | 227.0218 | 279.2465 | 226.4615 | 228.5395 | 221.7584 | 226.1794 | 227.2745 | 273.7805 | 239.9101 | 226.1664 | 223.991 | 238.8825 | 240.8545
3 | 7 | [14 empty] | 548.7261 | 548.7261 | 560.7807 | 548.7261 | 548.7261 | 548.7261 | 548.7261 | 548.7261 | 548.7261 | 603.8238 | 548.7261 | 549.0129 | 548.7261 | 548.7261 | 548.7261 | 598.7274 | 548.7261 | 550.2465 | 548.7261 | 548.7261 | 548.7261
4 | 1 | [14 empty] | -1213.2717 | -1213.2717 | -1213.2717 | -1213.2717 | -1213.2717 | -1213.2717 | -1213.2717 | -1213.2717 | -1213.2717 | -1243.3077 | -1213.2717 | -1213.2717 | -1306.3309 | -1213.2717 | -1213.2717 | -1213.2717 | -1213.2717 | -1213.2717 | -1285.4412 | -1213.2717 | -1213.2717
4 | 2 | [14 empty] | -247.1754 | -259.905 | -286.1769 | -238.2377 | -234.9816 | -238.4495 | -242.591 | -273.1759 | -259.7658 | -188.2517 | -258.0552 | -219.6703 | -279.1732 | -274.7103 | -261.1261 | -190.6291 | -214.39 | -285.8194 | -270.8083 | -242.9094 | -207.5679
4 | 3 | [14 empty] | -56.8025 | -35.1375 | -25.2145 | -48.3334 | -57.4581 | -45.7839 | -48.8787 | -66.7133 | -45.5212 | -76.2233 | -28.1661 | -76.2233 | 23.4269 | -69.8393 | -57.4543 | -76.2233 | -17.6843 | -73.2083 | 23.7767 | -66.6388 | -8.7014
4 | 4 | [14 empty] | 15.474 | 30.078 | 50.4103 | 18.2907 | 4.0965 | 21.4969 | 7.2157 | 9.1759 | 35.2903 | 0.69923 | 48.6783 | 1.4509 | 100 | 6.1956 | 7.2511 | 1.339 | 67.3795 | 3.042 | 98.7591 | 3.267 | 61.8736
4 | 5 | [14 empty] | 143.8445 | 157.3619 | 143.3488 | 162.7581 | 159.2883 | 162.3245 | 157.4345 | 150.7742 | 155.8436 | 240.4351 | 160.2394 | 197.6639 | 150.8988 | 147.9694 | 151.1527 | 232.9937 | 165.8994 | 143.3488 | 152.154 | 155.5176 | 167.1876
4 | 6 | [14 empty] | 157.4865 | 159.8004 | 159.1076 | 218.6735 | 155.8263 | 240.428 | 156.6251 | 153.0135 | 150.7985 | 203.0233 | 150.2383 | 152.3162 | 145.5351 | 149.9561 | 151.0513 | 197.5572 | 163.6868 | 149.9431 | 147.7677 | 162.6592 | 164.6312
4 | 7 | [14 empty] | 472.5028 | 472.5028 | 484.5575 | 472.5028 | 472.5028 | 472.5028 | 472.5028 | 472.5028 | 472.5028 | 527.6005 | 472.5028 | 472.7896 | 472.5028 | 472.5028 | 472.5028 | 522.5041 | 472.5028 | 474.0232 | 472.5028 | 472.5028 | 472.5028
5 | 1 | [14 empty] | -1356.6205 | -1356.6205 | -1356.6205 | -1356.6205 | -1356.6205 | -1356.6205 | -1356.6205 | -1356.6205 | -1356.6205 | -1386.6565 | -1356.6205 | -1356.6205 | -1449.6797 | -1356.6205 | -1356.6205 | -1356.6205 | -1356.6205 | -1356.6205 | -1428.79 | -1356.6205 | -1356.6205
5 | 2 | [14 empty] | -390.5241 | -403.2537 | -429.5256 | -381.5865 | -378.3303 | -381.7983 | -385.9398 | -416.5247 | -403.1146 | -331.6004 | -401.404 | -363.019 | -422.5219 | -418.0591 | -404.4749 | -333.9778 | -357.7387 | -429.1681 | -414.1571 | -386.2581 | -350.9166
5 | 3 | [14 empty] | -200.1512 | -178.4863 | -168.5632 | -191.6822 | -200.8068 | -189.1326 | -192.2274 | -210.062 | -188.8699 | -219.572 | -171.5148 | -219.572 | -119.9218 | -213.188 | -200.8031 | -219.572 | -161.033 | -216.5571 | -119.572 | -209.9875 | -152.0502
5 | 4 | [14 empty] | -127.8748 | -113.2707 | -92.9385 | -125.0581 | -139.2522 | -121.8519 | -136.1331 | -134.1728 | -108.0584 | -142.6495 | -94.6704 | -141.8978 | -43.3488 | -137.1532 | -136.0976 | -142.0098 | -75.9693 | -140.3068 | -44.5897 | -140.0818 | -81.4752
5 | 5 | [14 empty] | 0.4957 | 14.0131 | 0 | 19.4094 | 15.9395 | 18.9757 | 14.0858 | 7.4254 | 12.4948 | 97.0863 | 16.8906 | 54.3152 | 7.5501 | 4.6206 | 7.804 | 89.645 | 22.5506 | 0 | 8.8052 | 12.1688 | 23.8388
5 | 6 | [14 empty] | 14.1378 | 16.4517 | 15.7589 | 75.3248 | 12.4775 | 97.0792 | 13.2763 | 9.6647 | 7.4498 | 59.6745 | 6.8895 | 8.9674 | 2.1864 | 6.6074 | 7.7025 | 54.2085 | 20.338 | 6.5944 | 4.419 | 19.3105 | 21.2825
5 | 7 | [14 empty] | 329.1541 | 329.1541 | 341.2087 | 329.1541 | 329.1541 | 329.1541 | 329.1541 | 329.1541 | 329.1541 | 384.2518 | 329.1541 | 329.4409 | 329.1541 | 329.1541 | 329.1541 | 379.1554 | 329.1541 | 330.6744 | 329.1541 | 329.1541 | 329.1541
6 | 1 | [14 empty] | -1358.2048 | -1358.2048 | -1358.2048 | -1358.2048 | -1358.2048 | -1358.2048 | -1358.2048 | -1358.2048 | -1358.2048 | -1388.2408 | -1358.2048 | -1358.2048 | -1451.264 | -1358.2048 | -1358.2048 | -1358.2048 | -1358.2048 | -1358.2048 | -1430.3743 | -1358.2048 | -1358.2048
6 | 2 | [14 empty] | -392.1084 | -404.838 | -431.11 | -383.1708 | -379.9147 | -383.3826 | -387.5241 | -418.109 | -404.6989 | -333.1847 | -402.9883 | -364.6034 | -424.1063 | -419.6434 | -406.0592 | -335.5621 | -359.323 | -430.7525 | -415.7414 | -387.8424 | -352.501
6 | 3 | [14 empty] | -201.7355 | -180.0706 | -170.1476 | -193.2665 | -202.3912 | -190.7169 | -193.8117 | -211.6463 | -190.4543 | -221.1563 | -173.0992 | -221.1563 | -121.5062 | -214.7724 | -202.3874 | -221.1563 | -162.6173 | -218.1414 | -121.1563 | -211.5719 | -153.6345
6 | 4 | [14 empty] | -129.4591 | -114.8551 | -94.5228 | -126.6424 | -140.8366 | -123.4362 | -137.7174 | -135.7571 | -109.6428 | -144.2338 | -96.2548 | -143.4821 | -44.9331 | -138.7375 | -137.682 | -143.5941 | -77.5536 | -141.8911 | -46.174 | -141.6661 | -83.0595
6 | 5 | [14 empty] | -1.0886 | 12.4288 | -1.5843 | 17.825 | 14.3552 | 17.3914 | 12.5014 | 5.8411 | 10.9105 | 95.502 | 15.3063 | 52.7309 | 5.9657 | 3.0363 | 6.2196 | 88.0607 | 20.9663 | -1.5843 | 7.2209 | 10.5845 | 22.2545
6 | 6 | [14 empty] | 12.5534 | 14.8674 | 14.1746 | 73.7404 | 10.8932 | 95.4949 | 11.692 | 8.0804 | 5.8655 | 58.0902 | 5.3052 | 7.3831 | 0.60207 | 5.023 | 6.1182 | 52.6241 | 18.7537 | 5.01 | 2.8346 | 17.7262 | 19.6981
6 | 7 | [14 empty] | 327.5698 | 327.5698 | 339.6244 | 327.5698 | 327.5698 | 327.5698 | 327.5698 | 327.5698 | 327.5698 | 382.6675 | 327.5698 | 327.8565 | 327.5698 | 327.5698 | 327.5698 | 377.571 | 327.5698 | 329.0901 | 327.5698 | 327.5698 | 327.5698
7 | 1 | [14 empty] | -1685.7746 | -1685.7746 | -1685.7746 | -1685.7746 | -1685.7746 | -1685.7746 | -1685.7746 | -1685.7746 | -1685.7746 | -1715.8106 | -1685.7746 | -1685.7746 | -1778.8338 | -1685.7746 | -1685.7746 | -1685.7746 | -1685.7746 | -1685.7746 | -1757.9441 | -1685.7746 | -1685.7746
7 | 2 | [14 empty] | -719.6782 | -732.4078 | -758.6797 | -710.7406 | -707.4844 | -710.9524 | -715.0939 | -745.6788 | -732.2687 | -660.7545 | -730.5581 | -692.1731 | -751.676 | -747.2132 | -733.629 | -663.1319 | -686.8928 | -758.3222 | -743.3112 | -715.4122 | -680.0707
7 | 3 | [14 empty] | -529.3053 | -507.6404 | -497.7173 | -520.8363 | -529.9609 | -518.2867 | -521.3815 | -539.2161 | -518.024 | -548.7261 | -500.6689 | -548.7261 | -449.0759 | -542.3421 | -529.9572 | -548.7261 | -490.1871 | -545.7112 | -448.7261 | -539.1416 | -481.2043
7 | 4 | [14 empty] | -457.0289 | -442.4248 | -422.0926 | -454.2122 | -468.4063 | -451.0059 | -465.2872 | -463.3269 | -437.2125 | -471.8036 | -423.8245 | -471.0519 | -372.5028 | -466.3073 | -465.2517 | -471.1639 | -405.1234 | -469.4609 | -373.7438 | -469.2359 | -410.6293
7 | 5 | [14 empty] | -328.6584 | -315.141 | -329.1541 | -309.7447 | -313.2145 | -310.1783 | -315.0683 | -321.7287 | -316.6593 | -232.0678 | -312.2635 | -274.8389 | -321.604 | -324.5335 | -321.3501 | -239.5091 | -306.6035 | -329.1541 | -320.3489 | -316.9853 | -305.3153
7 | 6 | [14 empty] | -315.0163 | -312.7024 | -313.3952 | -253.8293 | -316.6765 | -232.0749 | -315.8778 | -319.4894 | -321.7043 | -269.4796 | -322.2646 | -320.1866 | -326.9677 | -322.5467 | -321.4516 | -274.9456 | -308.816 | -322.5597 | -324.7351 | -309.8436 | -307.8716
7 | 7 | [14 empty] | 0 | 0 | 12.0546 | 0 | 0 | 0 | 0 | 0 | 0 | 55.0977 | 0 | 0.28676 | 0 | 0 | 0 | 50.0013 | 0 | 1.5204 | 0 | 0 | 0

## New Single Performance Change
1 | 1 | -1938.4532 | -0.0003 | -137.7359 | -4.4694 | -2.5095 | -5.2418 | -5.2623 | -0.64609 | -0.053747 | -95219.0071 | -122.4039 | -261.5204 | -881.5521 | -2523.6082 | -69.2013 | -19.1934 | -1087.4602 | -29.5729 | -0.0069392 | -9.81e-06 | -426.1451
1 | 2
1 | 3
1 | 4
1 | 5
1 | 6
1 | 7
2 | 1
2 | 2 | -913.139 | -6.77e-05 | 89.3645 | -2.4554 | -1.4541 | -2.8325 | -2.5749 | -0.11667 | -0.013185 | -133581.073 | -52.2913 | -214.4927 | -989.2791 | -414.8161 | -20.6354 | -18.7631 | -810.4077 | -0.34048 | -0.0051437 | -5.339e-06 | -344.3475
2 | 3
2 | 4
2 | 5
2 | 6
2 | 7
3 | 1
3 | 2
3 | 3 | -536.3181 | -0.000109 | -24.1193 | -1.564 | -0.67487 | -1.9032 | -1.6691 | -0.081975 | -0.014442 | -5860.9337 | -70.2311 | -111.8395 | -5553.5596 | -240.2431 | -15.0663 | -1.0964 | -647.9949 | -0.51506 | -0.019415 | -2.414e-06 | -288.6112
3 | 4 | -1793.9788 |  |  | -4.2483 | -2.065 | -5.1323 | -4.4433 | -0.55507 |  | -104106.434 |  | -228.103 |  | -2094.7907 | -58.1881 | -15.1328 |  | -23.3605 |  | -8.1323e-06
3 | 5
3 | 6
3 | 7
4 | 1
4 | 2
4 | 3 | [12 empty] | -1712.3568 | [5 empty] | -0.0062385
4 | 4 | -467.6404 | -7.3313e-05 | -22.7313 | -1.1772 | -0.34359 | -1.474 | -0.67362 | -0.079892 | -0.017044 | -6753.9898 | -70.855 | -114.0113 | -5571.1888 | -235.6485 | -7.3905 | -1.3387 | -741.6995 | -0.52315 | -0.0192 | -1.8972e-06 | -264.6928
4 | 5
4 | 6
4 | 7
5 | 1
5 | 2
5 | 3
5 | 4
5 | 5 | -207.008 | -2.1231e-05 | 94.1761 | -1.2223 | -0.61105 | -1.353 | -1.0134 | -0.068979 | -0.0041151 | -129859.7444 | -38.9266 | -193.139 | -912.2565 | -197.2331 | -7.7589 | -17.3194 | -266.5369 | 0.38826 | -0.0036505 | -2.6254e-06 | -103.6289
5 | 6 | -444.3897 | -2.9136e-05 | 57.6294 | -3.4752 | -0.53287 | -5.1016 | -0.97336 | -0.082939 | -0.0012536 | -82077.3155 | -28.8813 | -125.2621 | -641.9591 | -245.6916 | -7.6913 | -10.9065 | -243.0846 | -1.5875 | -0.0028923 | -3.2096e-06 | -92.8036
5 | 7
6 | 1
6 | 2
6 | 3
6 | 4
6 | 5 |  | -1.6094e-05 |  | -1.1585 | -0.57527 | -1.2769 | -0.93503 | -0.059103 | -0.0032165 | -127836.2443 | -37.3353 | -190.7676 | -832.4159 | -158.5903 | -6.7031 | -17.0327 | -249.7439 |  | -0.0033766 | -2.4958e-06 | -96.9199
6 | 6 | -416.8213 | -2.4e-05 | 61.3036 | -3.4113 | -0.49709 | -5.0255 | -0.895 | -0.073062 | -0.000355 | -80053.8154 | -27.2899 | -122.8907 | -562.1186 | -207.0488 | -6.6354 | -10.6198 | -226.2915 | -1.1128 | -0.0026184 | -3.08e-06 | -86.0946
6 | 7
7 | 1
7 | 2
7 | 3
7 | 4
7 | 5
7 | 6
7 | 7 | -198.3825 | 2.42e-05 | 66.2201 | -0.4403 | -0.25108 | -0.44225 | -0.31676 | -0.022689 | 0.0029718 | -76231.7949 | -21.9612 | -112.2688 | -531.778 | -84.5332 | -2.5581 | -10.1451 | -27.5117 | -0.067257 | -0.0021284 | -1.63e-06 | -2.6798

## New Optimal Value
| Overall product mass yield | Waste factor | Eenergy consumption/t-ELT treated | Energy efficiency | TRL | Capex | Opex | NPV | Internal rate of return | Payback period | MPSP | Market Opportunity | MPSP to market price ratio | MPSP variation at Half Capacity | Global warming | Stratospheric ozone depletion | Ionizing radiation | Ozone formation, Human health | Fine particulate matter formation | Ozone formation, Terrestrial ecosystems | Terrestrial acidification | Freshwater eutrophication | Marine eutrophication | Terrestrial ecotoxicity | Freshwater ecotoxicity | Marine ecotoxicity | Human carcinogenic toxicity | Human non-carcinogenic toxicity | Land use | Mineral resource scarcity | Fossil resource scarcity | Water consumption | Human health | Ecosystem | Resources
Crumb rubber-1 | 44.186 | 91.873 | 84.366 | 69.9062 | 75 | 80.0406 | 70.3343 | 22.4482 | 85.7143 | 69.0647 | 92.0938 | 100 | 47.7546 | 100 | 91.2684 | 93.5823 | 92.8895 | 100 | 89.6082 | 100 | 90.407 | 86.7953 | 84.5804 | 100 | 84.0202 | 86.0981 | 79.317 | 83.738 | 84.8331 | 100 | 97.4687 | 83.725 | 81.5496 | 96.4411 | 98.4131
Crumb rubber-2 | 44.186 | 91.873 | 84.366 | 69.9062 | 25 | 80.0406 | 70.3343 | 22.4482 | 85.7143 | 69.0647 | 92.0938 | 100 | 47.7546 | 100 | 89.0516 | 89.0516 | 100 | 89.0516 | 89.0516 | 89.0516 | 89.0516 | 89.0516 | 89.0516 | 100 | 89.0516 | 89.3383 | 89.0516 | 89.0516 | 89.0516 | 100 | 89.0516 | 90.5719 | 89.0516 | 89.0516 | 89.0516
Devulcanisation | 0 | 85.0224 | 12.6779 | 58.1552 | 25 | 0 | 0 | 100 | 100 | 64.3885 | 52.1703 | 0 | 97.2262 | 0 | 100 | 100 | 100 | 100 | 100 | 100 | 100 | 100 | 100 | 69.964 | 100 | 100 | 6.9408 | 100 | 100 | 100 | 100 | 100 | 27.8305 | 100 | 100
rCB from Pyrolysis | 37.2093 | 0 | 8.8303 | 51.2006 | 75 | 41.5587 | 57.1308 | 33.9831 | 0 | 3.9568 | 71.256 | 0.5514 | 100 | 60.8472 | 100 | 91.4402 | 65.1682 | 100 | 100 | 100 | 100 | 78.1692 | 91.5793 | 100 | 93.2899 | 100 | 72.1719 | 76.6348 | 90.219 | 100 | 100 | 65.5258 | 80.5368 | 100 | 100
SAF from Pyrolysis | 37.2093 | 5.8469 | 0 | 0 | 0 | 44.7941 | 20.5671 | 58.7947 | 85.7143 | 100 | 0 | 40.6143 | 86.5646 | 74.0421 | 78.2492 | 91.7667 | 77.7535 | 97.1629 | 93.6931 | 96.7293 | 91.8393 | 85.179 | 90.2483 | 100 | 94.6441 | 100 | 85.3036 | 82.3741 | 85.5575 | 100 | 100 | 77.7535 | 86.5588 | 89.9224 | 100
ELT in Power Plant | 100 | 100 | 100 | 100 | 100 | 100 | 100 | 0 | 14.2857 | 0 | 100 | 35.1537 | 0 | 96.9466 | 92.8386 | 100 | 100 | 95.6554 | 81.4612 | 98.8616 | 84.5804 | 86.5406 | 100 | 78.0639 | 100 | 78.8156 | 100 | 83.5603 | 84.6158 | 78.7036 | 100 | 80.4066 | 100 | 80.6317 | 100
ELT in Cement kiln | 100 | 100 | 100 | 100 | 100 | 100 | 100 | 0 | 14.2857 | 0 | 100 | 35.1537 | 0 | 96.9466 | 91.4252 | 100 | 100 | 99.8942 | 90.7696 | 100 | 99.349 | 81.5144 | 100 | 72.0044 | 100 | 72.0044 | 100 | 78.3884 | 90.7733 | 72.0044 | 100 | 75.0193 | 100 | 81.5889 | 100

## New Optimal Performance
| Overall product mass yield | Waste factor | Eenergy consumption/t-ELT treated | Energy efficiency | TRL | Capex | Opex | NPV | Internal rate of return | Payback period | MPSP | Market Opportunity | MPSP to market price ratio | MPSP variation at Half Capacity | Global warming | Stratospheric ozone depletion | Ionizing radiation | Ozone formation, Human health | Fine particulate matter formation | Ozone formation, Terrestrial ecosystems | Terrestrial acidification | Freshwater eutrophication | Marine eutrophication | Terrestrial ecotoxicity | Freshwater ecotoxicity | Marine ecotoxicity | Human carcinogenic toxicity | Human non-carcinogenic toxicity | Land use | Mineral resource scarcity | Fossil resource scarcity | Water consumption | Human health | Ecosystem | Resources
Crumb rubber-1 | 0.932 | 66.8 | 1274.4 | 73.5 | 8 | 29.3 | 15.88 | 28.44 | 25 | 5.32 | 271.6 | 117.8876 | 0.776 | 0.11922 | -1786.5174 | -0.00027919 | -121.2459 | -4.4694 | -2.2748 | -5.2418 | -4.7879 | -0.56377 | -0.045001 | -133581.073 | -106.3533 | -240.7119 | -4528.8892 | -2126.9658 | -59.0936 | -19.1934 | -1060.6297 | -24.6967 | -0.016225 | -9.5189e-06 | -419.4252
Crumb rubber-2 | 0.932 | 66.8 | 1274.4 | 73.5 | 6 | 29.3 | 15.88 | 28.44 | 25 | 5.32 | 271.6 | 117.8876 | 0.776 | 0.11922 | -1747.9427 | -0.00026451 | -137.7359 | -4.0282 | -2.2622 | -4.7163 | -4.7209 | -0.57784 | -0.047537 | -133581.073 | -111.407 | -245.5619 | -5019.4521 | -2256.5676 | -61.9049 | -19.1934 | -971.4124 | -26.7481 | -0.017522 | -8.9144e-06 | -379.7823
Devulcanisation | 0.894 | 106.25 | 3701 | 68.6 | 6 | 120.09 | 32.5 | 110.8 | 26 | 5.45 | 951.94 | 8.6104 | 0.63463 | 0.40933 | -1938.4532 | -0.0003 | -137.7359 | -4.4694 | -2.5095 | -5.2418 | -5.2623 | -0.64609 | -0.053747 | -95219.0071 | -122.4039 | -261.5204 | -881.5521 | -2523.6082 | -69.2013 | -19.1934 | -1087.4602 | -29.5729 | -0.0069392 | -9.81e-06 | -426.1451
rCB from Pyrolysis | 0.926 | 595.86 | 3831.24 | 65.7 | 8 | 72.95 | 19 | 40.69 | 19 | 7.13 | 626.7 | 9.2129 | 0.6267 | 0.23281 | -1938.4532 | -0.00027225 | -56.9569 | -4.4694 | -2.5095 | -5.2418 | -5.2623 | -0.51 | -0.048971 | -133581.073 | -115.6641 | -261.5204 | -4168.8189 | -1953.7134 | -62.6829 | -19.1934 | -1087.4602 | -19.244 | -0.01605 | -9.81e-06 | -426.1451
SAF from Pyrolysis | 0.926 | 562.19 | 4130.14 | 44.35 | 5 | 69.28 | 27.64 | 67.04 | 25 | 4.46 | 1840.98 | 52.9925 | 0.66509 | 0.19453 | -1559.9744 | -0.00027331 | -86.1436 | -4.3551 | -2.367 | -5.0848 | -4.8587 | -0.55369 | -0.048216 | -133581.073 | -117.0243 | -261.5204 | -4830.5762 | -2093.7 | -59.5763 | -19.1934 | -1087.4602 | -22.9076 | -0.017091 | -8.9856e-06 | -426.1451
ELT in Power Plant | 0.98 | 20 | 745.2 | 86.0487 | 9 | 6.66 | 8.87 | 4.6 | 20 | 7.24 | 136.87 | 47.0253 | 0.91247 | 0.12808 | -1813.8403 | -0.0003 | -137.7359 | -4.2943 | -2.0908 | -5.1871 | -4.4997 | -0.56218 | -0.053747 | -105564.2566 | -122.4039 | -229.8114 | -5571.1888 | -2122.6308 | -58.9487 | -15.3394 | -1087.4602 | -23.7025 | -0.019415 | -8.2257e-06 | -426.1451
ELT in Cement kiln | 0.98 | 20 | 745.2 | 86.0487 | 9 | 6.66 | 8.87 | 4.6 | 20 | 7.24 | 136.87 | 47.0253 | 0.91247 | 0.12808 | -1789.2452 | -0.0003 | -137.7359 | -4.4651 | -2.301 | -5.2418 | -5.2301 | -0.53085 | -0.053747 | -97825.0283 | -122.4039 | -219.6163 | -5571.1888 | -1996.4838 | -63.0523 | -14.127 | -1087.4602 | -22.0884 | -0.019415 | -8.304e-06 | -426.1451

## Interp Table Performance
Criterion | Overall product mass yield | Waste factor | Eenergy consumption/t-ELT treated | Energy efficiency | TRL | Capex | Opex | NPV | Internal rate of return | Payback period | MPSP | Market Opportunity | MPSP to market price ratio | MPSP variation at Half Capacity | Global warming | Stratospheric ozone depletion | Ionizing radiation | Ozone formation, Human health | Fine particulate matter formation | Ozone formation, Terrestrial ecosystems | Terrestrial acidification | Freshwater eutrophication | Marine eutrophication | Terrestrial ecotoxicity | Freshwater ecotoxicity | Marine ecotoxicity | Human carcinogenic toxicity | Human non-carcinogenic toxicity | Land use | Mineral resource scarcity | Fossil resource scarcity | Water consumption | Human health | Ecosystem | Resources
| 0.894 | 595.86 | 4130.14 | 44.35 | 5 | 120.09 | 32.5 | 4.6 | 19 | 7.24 | 1840.98 | 8.6104 | 0.91247 | 0.40933 | -198.3825 | 2.42e-05 | 94.1761 | -0.4403 | -0.25108 | -0.44225 | -0.31676 | -0.022689 | 0.0029718 | -5860.9337 | -21.9612 | -111.8395 | -531.778 | -84.5332 | -2.5581 | -1.0964 | -27.5117 | 0.38826 | -0.0021284 | -1.63e-06 | -2.6798
| 0.9026 | 538.274 | 3791.646 | 48.5199 | 5.4 | 108.747 | 30.137 | 15.22 | 19.7 | 6.962 | 1670.569 | 19.5381 | 0.88389 | 0.38032 | -372.3896 | -8.22e-06 | 70.9849 | -0.84321 | -0.47691 | -0.9222 | -0.81132 | -0.085029 | -0.0027001 | -18632.9476 | -32.0055 | -126.8076 | -1035.7191 | -328.4407 | -9.2224 | -2.9061 | -133.5066 | -2.6079 | -0.003857 | -2.448e-06 | -45.0263
| 0.9112 | 480.688 | 3453.152 | 52.6897 | 5.8 | 97.404 | 27.774 | 25.84 | 20.4 | 6.684 | 1500.158 | 30.4658 | 0.85531 | 0.35131 | -546.3967 | -4.064e-05 | 47.7937 | -1.2461 | -0.70275 | -1.4021 | -1.3059 | -0.14737 | -0.008372 | -31404.9615 | -42.0498 | -141.7757 | -1539.6602 | -572.3482 | -15.8867 | -4.7158 | -239.5014 | -5.604 | -0.0055856 | -3.266e-06 | -87.3728
| 0.9198 | 423.102 | 3114.658 | 56.8596 | 6.2 | 86.061 | 25.411 | 36.46 | 21.1 | 6.406 | 1329.747 | 41.3935 | 0.82674 | 0.3223 | -720.4037 | -7.306e-05 | 24.6025 | -1.649 | -0.92859 | -1.8821 | -1.8004 | -0.20971 | -0.014044 | -44176.9755 | -52.094 | -156.7438 | -2043.6013 | -816.2557 | -22.551 | -6.5255 | -345.4963 | -8.6001 | -0.0073143 | -4.084e-06 | -129.7194
| 0.9284 | 365.516 | 2776.164 | 61.0295 | 6.6 | 74.718 | 23.048 | 47.08 | 21.8 | 6.128 | 1159.336 | 52.3213 | 0.79816 | 0.29329 | -894.4108 | -0.00010548 | 1.4113 | -2.0519 | -1.1544 | -2.3621 | -2.295 | -0.27205 | -0.019716 | -56948.9894 | -62.1383 | -171.7119 | -2547.5423 | -1060.1632 | -29.2154 | -8.3352 | -451.4911 | -11.5962 | -0.0090429 | -4.902e-06 | -172.0659
| 0.937 | 307.93 | 2437.67 | 65.1994 | 7 | 63.375 | 20.685 | 57.7 | 22.5 | 5.85 | 988.925 | 63.249 | 0.76958 | 0.26428 | -1068.4179 | -0.0001379 | -21.7799 | -2.4548 | -1.3803 | -2.842 | -2.7895 | -0.33439 | -0.025388 | -69721.0033 | -72.1825 | -186.68 | -3051.4834 | -1304.0707 | -35.8797 | -10.1449 | -557.486 | -14.5923 | -0.010772 | -5.72e-06 | -214.4124
| 0.9456 | 250.344 | 2099.176 | 69.3692 | 7.4 | 52.032 | 18.322 | 68.32 | 23.2 | 5.572 | 818.514 | 74.1767 | 0.74101 | 0.23526 | -1242.4249 | -0.00017032 | -44.9711 | -2.8577 | -1.6061 | -3.322 | -3.2841 | -0.39673 | -0.03106 | -82493.0172 | -82.2268 | -201.6481 | -3555.4245 | -1547.9782 | -42.544 | -11.9546 | -663.4808 | -17.5884 | -0.0125 | -6.538e-06 | -256.759
| 0.9542 | 192.758 | 1760.682 | 73.5391 | 7.8 | 40.689 | 15.959 | 78.94 | 23.9 | 5.294 | 648.103 | 85.1044 | 0.71243 | 0.20625 | -1416.432 | -0.00020274 | -68.1623 | -3.2606 | -1.8319 | -3.8019 | -3.7787 | -0.45907 | -0.036731 | -95265.0312 | -92.2711 | -216.6162 | -4059.3656 | -1791.8857 | -49.2083 | -13.7643 | -769.4756 | -20.5845 | -0.014229 | -7.356e-06 | -299.1055
| 0.9628 | 135.172 | 1422.188 | 77.709 | 8.2 | 29.346 | 13.596 | 89.56 | 24.6 | 5.016 | 477.692 | 96.0322 | 0.68385 | 0.17724 | -1590.4391 | -0.00023516 | -91.3535 | -3.6636 | -2.0578 | -4.2819 | -4.2732 | -0.52141 | -0.042403 | -108037.0451 | -102.3153 | -231.5842 | -4563.3067 | -2035.7932 | -55.8726 | -15.574 | -875.4705 | -23.5806 | -0.015957 | -8.174e-06 | -341.452
| 0.9714 | 77.586 | 1083.694 | 81.8789 | 8.6 | 18.003 | 11.233 | 100.18 | 25.3 | 4.738 | 307.281 | 106.9599 | 0.65528 | 0.14823 | -1764.4462 | -0.00026758 | -114.5447 | -4.0665 | -2.2836 | -4.7618 | -4.7678 | -0.58375 | -0.048075 | -120809.059 | -112.3596 | -246.5523 | -5067.2477 | -2279.7007 | -62.5369 | -17.3837 | -981.4653 | -26.5768 | -0.017686 | -8.992e-06 | -383.7986
| 0.98 | 20 | 745.2 | 86.0487 | 9 | 6.66 | 8.87 | 110.8 | 26 | 4.46 | 136.87 | 117.8876 | 0.6267 | 0.11922 | -1938.4532 | -0.0003 | -137.7359 | -4.4694 | -2.5095 | -5.2418 | -5.2623 | -0.64609 | -0.053747 | -133581.073 | -122.4039 | -261.5204 | -5571.1888 | -2523.6082 | -69.2013 | -19.1934 | -1087.4602 | -29.5729 | -0.019415 | -9.81e-06 | -426.1451

## Interp Table Value
Criterion | Overall product mass yield | Waste factor | Eenergy consumption/t-ELT treated | Energy efficiency | TRL | Capex | Opex | NPV | Internal rate of return | Payback period | MPSP | Market Opportunity | MPSP to market price ratio | MPSP variation at Half Capacity | Global warming | Stratospheric ozone depletion | Ionizing radiation | Ozone formation, Human health | Fine particulate matter formation | Ozone formation, Terrestrial ecosystems | Terrestrial acidification | Freshwater eutrophication | Marine eutrophication | Terrestrial ecotoxicity | Freshwater ecotoxicity | Marine ecotoxicity | Human carcinogenic toxicity | Human non-carcinogenic toxicity | Land use | Mineral resource scarcity | Fossil resource scarcity | Water consumption | Human health | Ecosystem | Resources
| 0 | 0 | 0 | 0 | 0 | 0 | 0 | 0 | 0 | 0 | 0 | 0 | 0 | 0 | 0 | 0 | 0 | 0 | 0 | 0 | 0 | 0 | 0 | 0 | 0 | 0 | 0 | 0 | 0 | 0 | 0 | 0 | 0 | 0 | 0
| 10 | 10 | 10 | 10 | 10 | 10 | 10 | 10 | 10 | 10 | 10 | 10 | 10 | 10 | 10 | 10 | 10 | 10 | 10 | 10 | 10 | 10 | 10 | 10 | 10 | 10 | 10 | 10 | 10 | 10 | 10 | 10 | 10 | 10 | 10
| 20 | 20 | 20 | 20 | 20 | 20 | 20 | 20 | 20 | 20 | 20 | 20 | 20 | 20 | 20 | 20 | 20 | 20 | 20 | 20 | 20 | 20 | 20 | 20 | 20 | 20 | 20 | 20 | 20 | 20 | 20 | 20 | 20 | 20 | 20
| 30 | 30 | 30 | 30 | 30 | 30 | 30 | 30 | 30 | 30 | 30 | 30 | 30 | 30 | 30 | 30 | 30 | 30 | 30 | 30 | 30 | 30 | 30 | 30 | 30 | 30 | 30 | 30 | 30 | 30 | 30 | 30 | 30 | 30 | 30
| 40 | 40 | 40 | 40 | 40 | 40 | 40 | 40 | 40 | 40 | 40 | 40 | 40 | 40 | 40 | 40 | 40 | 40 | 40 | 40 | 40 | 40 | 40 | 40 | 40 | 40 | 40 | 40 | 40 | 40 | 40 | 40 | 40 | 40 | 40
| 50 | 50 | 50 | 50 | 50 | 50 | 50 | 50 | 50 | 50 | 50 | 50 | 50 | 50 | 50 | 50 | 50 | 50 | 50 | 50 | 50 | 50 | 50 | 50 | 50 | 50 | 50 | 50 | 50 | 50 | 50 | 50 | 50 | 50 | 50
| 60 | 60 | 60 | 60 | 60 | 60 | 60 | 60 | 60 | 60 | 60 | 60 | 60 | 60 | 60 | 60 | 60 | 60 | 60 | 60 | 60 | 60 | 60 | 60 | 60 | 60 | 60 | 60 | 60 | 60 | 60 | 60 | 60 | 60 | 60
| 70 | 70 | 70 | 70 | 70 | 70 | 70 | 70 | 70 | 70 | 70 | 70 | 70 | 70 | 70 | 70 | 70 | 70 | 70 | 70 | 70 | 70 | 70 | 70 | 70 | 70 | 70 | 70 | 70 | 70 | 70 | 70 | 70 | 70 | 70
| 80 | 80 | 80 | 80 | 80 | 80 | 80 | 80 | 80 | 80 | 80 | 80 | 80 | 80 | 80 | 80 | 80 | 80 | 80 | 80 | 80 | 80 | 80 | 80 | 80 | 80 | 80 | 80 | 80 | 80 | 80 | 80 | 80 | 80 | 80
| 90 | 90 | 90 | 90 | 90 | 90 | 90 | 90 | 90 | 90 | 90 | 90 | 90 | 90 | 90 | 90 | 90 | 90 | 90 | 90 | 90 | 90 | 90 | 90 | 90 | 90 | 90 | 90 | 90 | 90 | 90 | 90 | 90 | 90 | 90
| 100 | 100 | 100 | 100 | 100 | 100 | 100 | 100 | 100 | 100 | 100 | 100 | 100 | 100 | 100 | 100 | 100 | 100 | 100 | 100 | 100 | 100 | 100 | 100 | 100 | 100 | 100 | 100 | 100 | 100 | 100 | 100 | 100 | 100 | 100