## Original Data
Alternatives\Goal (Max=1, Min = 0) | 1 | 1 | 1 | 1 | 1 | 1 | 1 | 1 | 1 | 1 | 1 | 1 | 1 | 1 | 1 | 1 | 1 | 1 | 1 | 1 | 1 | 1 | 1 | 1 | 1 | 1 | 1 | 1 | 1 | 1 | 1 | 1 | 1 | 1 | 1
Max = 100, Min = 0 (Yes = 1, No = 0) | 1 | 1 | 1 | 1 | 1 | 1 | 1 | 1 | 1 | 1 | 1 | 1 | 1 | 1 | 1 | 1 | 1 | 1 | 1 | 1 | 1 | 1 | 1 | 1 | 1 | 1 | 1 | 1 | 1 | 1 | 1 | 1 | 1 | 1 | 1 | Alternative
No. | Overall product mass yield | Waste factor | Eenergy consumption/t-ELT treated | Energy efficiency | TRL | Capex | Opex | NPV | Internal rate of return | Payback period | MPSP | Market Opportunity | MPSP to market price ratio | MPSP variation at Half Capacity | Global warming | Stratospheric ozone depletion | Ionizing radiation | Ozone formation, Human health | Fine particulate matter formation | Ozone formation, Terrestrial ecosystems | Terrestrial acidification | Freshwater eutrophication | Marine eutrophication | Terrestrial ecotoxicity | Freshwater ecotoxicity | Marine ecotoxicity | Human carcinogenic toxicity | Human non-carcinogenic toxicity | Land use | Mineral resource scarcity | Fossil resource scarcity | Water consumption | Human health | Ecosystem | Resources | Rank
Crumb rubber-1 | 93.2 | 88.7893 | 69.1439 | 73.5 | 87.5 | 75.6016 | 51.1385 | 25.6679 | 25 | 82.2667 | 85.247 | 100 | 22.4 | 88.0781 | 0.041682 | 0.24 | 49.9969 | 0.00034113 | 4.9709e-05 | 0.00050255 | 8.95e-05 | 7.3062e-06 | 3.55e-08 | 0.0080054 | 0.002729 | 0.012289 | 0.056212 | 0.020705 | 0.00066354 | 0.001062 | 0.022629 | 0.00011128 | 0.26184 | 0.0308 | 0.0086095 | 6
Crumb rubber-2 | 93.2 | 88.7893 | 69.1439 | 73.5 | 62.5 | 75.6016 | 51.1385 | 25.6679 | 25 | 82.2667 | 85.247 | 100 | 22.4 | 88.0781 | 0.019838 | 0 | 49.9967 | 4.403e-05 | 2.5108e-05 | 4.4225e-05 | 3.1676e-05 | 2.2689e-06 | 0 | 0.0076232 | 0.0021961 | 0.011227 | 0.053178 | 0.0084533 | 0.00025581 | 0.0010145 | 0.0027512 | 6.7257e-06 | 0.21284 | 0.0163 | 0.00026798 | 7
Devulcanisation | 89.4 | 82.1686 | 10.3904 | 68.6 | 62.5 | 0 | 0 | 100 | 26 | 81.8333 | 48.2917 | 7.3039 | 36.5373 | 59.0667 | 0.19385 | 3 | 50.0069 | 0.00044694 | 0.00025095 | 0.00052418 | 0.00052623 | 6.4609e-05 | 5.3747e-06 | 0.0095219 | 0.01224 | 0.026152 | 0.088155 | 0.25236 | 0.0069201 | 0.0019193 | 0.10875 | 0.0029573 | 0.69392 | 0.0981 | 0.042615 | 1
rCB from Pyrolysis | 92.6 | 0 | 7.237 | 65.7 | 87.5 | 39.2539 | 41.5385 | 36.7238 | 19 | 76.2333 | 65.9583 | 7.815 | 37.33 | 76.7193 | 0.091314 | 0.677 | 49.9955 | 0.00024554 | 0.00014541 | 0.00028325 | 0.00025749 | 1.1667e-05 | 1.3185e-06 | 0.013358 | 0.0052291 | 0.021449 | 0.098928 | 0.041482 | 0.0020635 | 0.0018763 | 0.081041 | 3.4048e-05 | 0.51437 | 0.05339 | 0.034435 | 2
SAF from Pyrolysis | 92.6 | 5.6507 | 0 | 44.35 | 50 | 42.3099 | 14.9538 | 60.5054 | 25 | 85.1333 | 0 | 44.9517 | 33.4906 | 80.5473 | 0.020701 | 0.21231 | 49.9953 | 0.00012223 | 6.1105e-05 | 0.0001353 | 0.00010134 | 6.8979e-06 | 4.1151e-07 | 0.012986 | 0.0038927 | 0.019314 | 0.091226 | 0.019723 | 0.00077589 | 0.0017319 | 0.026654 | 0 | 0.36505 | 0.026254 | 0.010363 | 3
ELT in Power Plant | 98 | 96.6435 | 81.957 | 86.0487 | 100 | 94.4542 | 72.7077 | 4.1516 | 20 | 75.8667 | 92.5654 | 39.89 | 8.7533 | 87.1922 | 0.046764 | 0.73313 | 50.0011 | 0.00011772 | 3.4359e-05 | 0.0001474 | 6.7362e-05 | 7.9892e-06 | 1.7044e-06 | 0.0006754 | 0.0070855 | 0.011401 | 0.55712 | 0.023565 | 0.00073905 | 0.00013387 | 0.07417 | 5.2315e-05 | 1.92 | 0.018972 | 0.026469 | 4
ELT in Cement kiln | 98 | 96.6435 | 81.957 | 86.0487 | 100 | 94.4542 | 72.7077 | 4.1516 | 20 | 75.8667 | 92.5654 | 39.89 | 8.7533 | 87.1922 | 0.053632 | 1.09 | 50.0012 | 0.0001564 | 6.7487e-05 | 0.00019032 | 0.00016691 | 8.1975e-06 | 1.4442e-06 | 0.00058609 | 0.0070231 | 0.011184 | 0.55536 | 0.024024 | 0.0015066 | 0.00010964 | 0.064799 | 5.1506e-05 | 1.9415 | 0.02414 | 0.028861 | 5
Criteria Weight | 0.2 | 0.2 | 0.2 | 0.2 | 0.2 | 0 | 0 | 0 | 0 | 0 | 0 | 0 | 0 | 0 | 0 | 0 | 0 | 0 | 0 | 0 | 0 | 0 | 0 | 0 | 0 | 0 | 0 | 0 | 0 | 0 | 0 | 0 | 0 | 0 | 0

## Control Variables
Criteria | Overall product mass yield | Waste factor | Eenergy consumption/t-ELT treated | Energy efficiency | TRL | Capex | Opex | NPV | Internal rate of return | Payback period | MPSP | Market Opportunity | MPSP to market price ratio | MPSP variation at Half Capacity | Global warming | Stratospheric ozone depletion | Ionizing radiation | Ozone formation, Human health | Fine particulate matter formation | Ozone formation, Terrestrial ecosystems | Terrestrial acidification | Freshwater eutrophication | Marine eutrophication | Terrestrial ecotoxicity | Freshwater ecotoxicity | Marine ecotoxicity | Human carcinogenic toxicity | Human non-carcinogenic toxicity | Land use | Mineral resource scarcity | Fossil resource scarcity | Water consumption | Human health | Ecosystem | Resources
Can change in optimisation? (Yes =1, No = 0) | 1 | 1 | 1 | 1 | 1 | 1 | 1 | 1 | 1 | 1 | 1 | 1 | 1 | 1 | 1 | 1 | 1 | 1 | 1 | 1 | 1 | 1 | 1 | 1 | 1 | 1 | 1 | 1 | 1 | 1 | 1 | 1 | 1 | 1 | 1

## New Single Value Change
best rank | worst rank | Overall product mass yield | Waste factor | Eenergy consumption/t-ELT treated | Energy efficiency | TRL | Capex | Opex | NPV | Internal rate of return | Payback period | MPSP | Market Opportunity | MPSP to market price ratio | MPSP variation at Half Capacity | Global warming | Stratospheric ozone depletion | Ionizing radiation | Ozone formation, Human health | Fine particulate matter formation | Ozone formation, Terrestrial ecosystems | Terrestrial acidification | Freshwater eutrophication | Marine eutrophication | Terrestrial ecotoxicity | Freshwater ecotoxicity | Marine ecotoxicity | Human carcinogenic toxicity | Human non-carcinogenic toxicity | Land use | Mineral resource scarcity | Fossil resource scarcity | Water consumption | Human health | Ecosystem | Resources
1 | 1 | 98 | 96.6435 | 81.957 | 86.0487 | 100
1 | 2 | 98 | 96.6435 | 81.957 | 86.0487 | 100
1 | 3 | 143.7161 | 139.3054 | 119.66 | 124.0161 | 138.0161
1 | 4 | 168.7161 | 164.3054 | 144.66 | 149.0161 | 138.0161
1 | 5 | 238.9902 | 231.7588 | 159.9807 | 218.1902 | 212.0902
1 | 6 | 302.2122 | 209.6122 | 216.8493 | 275.3122 | 297.1122
1 | 7 | 362.6486 | 275.6993 | 270.0486 | 314.3986 | 320.0486
2 | 1 | 98 | 96.6435 | 81.957 | 86.0487 | 100
2 | 2 | 98 | 96.6435 | 81.957 | 86.0487 | 100
2 | 3 | 143.7161 | 139.3054 | 119.66 | 124.0161 | 138.0161
2 | 4 | 168.7161 | 164.3054 | 144.66 | 149.0161 | 138.0161
2 | 5 | 238.9902 | 231.7588 | 159.9807 | 218.1902 | 212.0902
2 | 6 | 302.2122 | 209.6122 | 216.8493 | 275.3122 | 297.1122
2 | 7 | 362.6486 | 275.6993 | 270.0486 | 314.3986 | 320.0486
3 | 1 | 47.4839 | 46.1274 | 31.441 | 35.5327 | 49.4839
3 | 2 | 47.4839 | 46.1274 | 31.441 | 35.5327 | 49.4839
3 | 3 | 93.2 | 88.7893 | 69.1439 | 73.5 | 87.5
3 | 4 | 118.2 | 113.7893 | 94.1439 | 98.5 | 87.5
3 | 5 | 188.4741 | 181.2428 | 109.4646 | 167.6741 | 161.5741
3 | 6 | 251.6962 | 159.0962 | 166.3332 | 224.7962 | 246.5962
3 | 7 | 312.1326 | 225.1832 | 219.5326 | 263.8826 | 269.5326
4 | 1 | 22.4839 | 21.1274 | 6.441 | 10.5327 | 24.4839
4 | 2 | 22.4839 | 21.1274 | 6.441 | 10.5327 | 24.4839
4 | 3 | 68.2 | 63.7893 | 44.1439 | 48.5 | 62.5
4 | 4 | 93.2 | 88.7893 | 69.1439 | 73.5 | 62.5
4 | 5 | 163.4741 | 156.2428 | 84.4646 | 142.6741 | 136.5741
4 | 6 | 226.6962 | 134.0962 | 141.3332 | 199.7962 | 221.5962
4 | 7 | 287.1326 | 200.1832 | 194.5326 | 238.8826 | 244.5326
5 | 1 | -51.5902 | -52.9467 | -67.6332 | -63.5415 | -49.5902
5 | 2 | -51.5902 | -52.9467 | -67.6332 | -63.5415 | -49.5902
5 | 3 | -5.8741 | -10.2848 | -29.9302 | -25.5741 | -11.5741
5 | 4 | 19.1259 | 14.7152 | -4.9302 | -0.57414 | -11.5741
5 | 5 | 89.4 | 82.1686 | 10.3904 | 68.6 | 62.5
5 | 6 | 152.622 | 60.022 | 67.2591 | 125.722 | 147.522
5 | 7 | 213.0584 | 126.1091 | 120.4584 | 164.8084 | 170.4584
6 | 1 | -111.6122 | -112.9687 | -127.6552 | -123.5635 | -109.6122
6 | 2 | -111.6122 | -112.9687 | -127.6552 | -123.5635 | -109.6122
6 | 3 | -65.8962 | -70.3069 | -89.9523 | -85.5962 | -71.5962
6 | 4 | -40.8962 | -45.3069 | -64.9523 | -60.5962 | -71.5962
6 | 5 | 29.378 | 22.1466 | -49.6316 | 8.578 | 2.478
6 | 6 | 92.6 | 0 | 7.237 | 65.7 | 87.5
6 | 7 | 153.0364 | 66.087 | 60.4364 | 104.7864 | 110.4364
7 | 1 | -172.0486 | -173.4051 | -188.0916 | -183.9999 | -170.0486
7 | 2 | -172.0486 | -173.4051 | -188.0916 | -183.9999 | -170.0486
7 | 3 | -126.3326 | -130.7432 | -150.3887 | -146.0326 | -132.0326
7 | 4 | -101.3326 | -105.7432 | -125.3887 | -121.0326 | -132.0326
7 | 5 | -31.0584 | -38.2898 | -110.068 | -51.8584 | -57.9584
7 | 6 | 32.1636 | -60.4364 | -53.1993 | 5.2636 | 27.0636
7 | 7 | 92.6 | 5.6507 | 0 | 44.35 | 50

## New Single Performance Change
1 | 1 | 0.98 | 20 | 745.2 | 86.0487 | 9
1 | 2 | 0.98 | 20 | 745.2 | 86.0487 | 9
1 | 3
1 | 4
1 | 5
1 | 6
1 | 7
2 | 1 | 0.98 | 20 | 745.2 | 86.0487 | 9
2 | 2 | 0.98 | 20 | 745.2 | 86.0487 | 9
2 | 3
2 | 4
2 | 5
2 | 6
2 | 7
3 | 1 | 0.47484 | 321.005 | 2831.5844 | 35.5327 | 4.9587
3 | 2 | 0.47484 | 321.005 | 2831.5844 | 35.5327 | 4.9587
3 | 3 | 0.932 | 66.8 | 1274.4 | 73.5 | 8
3 | 4 |  |  | 241.865 | 98.5 | 8
3 | 5
3 | 6
3 | 7
4 | 1 | 0.22484 | 469.97 | 3864.1194 | 10.5327 | 2.9587
4 | 2 | 0.22484 | 469.97 | 3864.1194 | 10.5327 | 2.9587
4 | 3 | 0.682 | 215.765 | 2306.935 | 48.5 | 6
4 | 4 | 0.932 | 66.8 | 1274.4 | 73.5 | 6
4 | 5 |  |  | 641.6344
4 | 6
4 | 7
5 | 1
5 | 2
5 | 3
5 | 4 | 0.19126 | 508.1782
5 | 5 | 0.894 | 106.25 | 3701 | 68.6 | 6
5 | 6 |  | 238.2127 | 1352.246
5 | 7
6 | 1
6 | 2
6 | 3
6 | 4
6 | 5 | 0.29378 | 463.8973 |  | 8.578 | 1.1982
6 | 6 | 0.926 | 595.86 | 3831.24 | 65.7 | 8
6 | 7 |  | 202.0737 | 1634.0326
7 | 1
7 | 2
7 | 3
7 | 4
7 | 5
7 | 6 | 0.32164 |  |  | 5.2636 | 3.1651
7 | 7 | 0.926 | 562.19 | 4130.14 | 44.35 | 5

## New Optimal Value
| Overall product mass yield | Waste factor | Eenergy consumption/t-ELT treated | Energy efficiency | TRL | Capex | Opex | NPV | Internal rate of return | Payback period | MPSP | Market Opportunity | MPSP to market price ratio | MPSP variation at Half Capacity | Global warming | Stratospheric ozone depletion | Ionizing radiation | Ozone formation, Human health | Fine particulate matter formation | Ozone formation, Terrestrial ecosystems | Terrestrial acidification | Freshwater eutrophication | Marine eutrophication | Terrestrial ecotoxicity | Freshwater ecotoxicity | Marine ecotoxicity | Human carcinogenic toxicity | Human non-carcinogenic toxicity | Land use | Mineral resource scarcity | Fossil resource scarcity | Water consumption | Human health | Ecosystem | Resources
Crumb rubber-1 | 100 | 99.7183 | 80.0729 | 84.429 | 98.429 | 75.6016 | 51.1385 | 25.6679 | 25 | 82.2667 | 85.247 | 100 | 22.4 | 88.0781 | 0.041682 | 0.24 | 49.9969 | 0.00034113 | 4.9709e-05 | 0.00050255 | 8.95e-05 | 7.3062e-06 | 3.55e-08 | 0.0080054 | 0.002729 | 0.012289 | 0.056212 | 0.020705 | 0.00066354 | 0.001062 | 0.022629 | 0.00011128 | 0.26184 | 0.0308 | 0.0086095
Crumb rubber-2 | 100 | 100 | 88.3124 | 92.6685 | 81.6685 | 75.6016 | 51.1385 | 25.6679 | 25 | 82.2667 | 85.247 | 100 | 22.4 | 88.0781 | 0.019838 | 0 | 49.9967 | 4.403e-05 | 2.5108e-05 | 4.4225e-05 | 3.1676e-05 | 2.2689e-06 | 0 | 0.0076232 | 0.0021961 | 0.011227 | 0.053178 | 0.0084533 | 0.00025581 | 0.0010145 | 0.0027512 | 6.7257e-06 | 0.21284 | 0.0163 | 0.00026798
Devulcanisation | 100 | 100 | 62.6493 | 100 | 100 | 0 | 0 | 100 | 26 | 81.8333 | 48.2917 | 7.3039 | 36.5373 | 59.0667 | 0.19385 | 3 | 50.0069 | 0.00044694 | 0.00025095 | 0.00052418 | 0.00052623 | 6.4609e-05 | 5.3747e-06 | 0.0095219 | 0.01224 | 0.026152 | 0.088155 | 0.25236 | 0.0069201 | 0.0019193 | 0.10875 | 0.0029573 | 0.69392 | 0.0981 | 0.042615
rCB from Pyrolysis | 100 | 77.7061 | 84.9432 | 100 | 100 | 39.2539 | 41.5385 | 36.7238 | 19 | 76.2333 | 65.9583 | 7.815 | 37.33 | 76.7193 | 0.091314 | 0.677 | 49.9955 | 0.00024554 | 0.00014541 | 0.00028325 | 0.00025749 | 1.1667e-05 | 1.3185e-06 | 0.013358 | 0.0052291 | 0.021449 | 0.098928 | 0.041482 | 0.0020635 | 0.0018763 | 0.081041 | 3.4048e-05 | 0.51437 | 0.05339 | 0.034435
SAF from Pyrolysis | 100 | 84.15 | 78.4993 | 100 | 100 | 42.3099 | 14.9538 | 60.5054 | 25 | 85.1333 | 0 | 44.9517 | 33.4906 | 80.5473 | 0.020701 | 0.21231 | 49.9953 | 0.00012223 | 6.1105e-05 | 0.0001353 | 0.00010134 | 6.8979e-06 | 4.1151e-07 | 0.012986 | 0.0038927 | 0.019314 | 0.091226 | 0.019723 | 0.00077589 | 0.0017319 | 0.026654 | 0 | 0.36505 | 0.026254 | 0.010363
ELT in Power Plant | 98 | 96.6435 | 81.957 | 86.0487 | 100 | 94.4542 | 72.7077 | 4.1516 | 20 | 75.8667 | 92.5654 | 39.89 | 8.7533 | 87.1922 | 0.046764 | 0.73313 | 50.0011 | 0.00011772 | 3.4359e-05 | 0.0001474 | 6.7362e-05 | 7.9892e-06 | 1.7044e-06 | 0.0006754 | 0.0070855 | 0.011401 | 0.55712 | 0.023565 | 0.00073905 | 0.00013387 | 0.07417 | 5.2315e-05 | 1.92 | 0.018972 | 0.026469
ELT in Cement kiln | 98 | 96.6435 | 81.957 | 86.0487 | 100 | 94.4542 | 72.7077 | 4.1516 | 20 | 75.8667 | 92.5654 | 39.89 | 8.7533 | 87.1922 | 0.053632 | 1.09 | 50.0012 | 0.0001564 | 6.7487e-05 | 0.00019032 | 0.00016691 | 8.1975e-06 | 1.4442e-06 | 0.00058609 | 0.0070231 | 0.011184 | 0.55536 | 0.024024 | 0.0015066 | 0.00010964 | 0.064799 | 5.1506e-05 | 1.9415 | 0.02414 | 0.028861

## New Optimal Performance
| Overall product mass yield | Waste factor | Eenergy consumption/t-ELT treated | Energy efficiency | TRL | Capex | Opex | NPV | Internal rate of return | Payback period | MPSP | Market Opportunity | MPSP to market price ratio | MPSP variation at Half Capacity | Global warming | Stratospheric ozone depletion | Ionizing radiation | Ozone formation, Human health | Fine particulate matter formation | Ozone formation, Terrestrial ecosystems | Terrestrial acidification | Freshwater eutrophication | Marine eutrophication | Terrestrial ecotoxicity | Freshwater ecotoxicity | Marine ecotoxicity | Human carcinogenic toxicity | Human non-carcinogenic toxicity | Land use | Mineral resource scarcity | Fossil resource scarcity | Water consumption | Human health | Ecosystem | Resources
Crumb rubber-1 | 1 | 1.6784 | 823.0163 | 84.429 | 8.8743 | 29.3 | 15.88 | 28.44 | 25 | 5.32 | 271.6 | 117.8876 | 0.776 | 0.11922 | -416.8213 | -2.4e-05 | 61.3036 | -3.4113 | -0.49709 | -5.0255 | -0.895 | -0.073062 | -0.000355 | -80053.8154 | -27.2899 | -122.8907 | -562.1186 | -207.0488 | -6.6354 | -10.6198 | -226.2915 | -1.1128 | -0.0026184 | -3.08e-06 | -86.0946
Crumb rubber-2 | 1 | 0 | 482.7157 | 92.6685 | 7.5335 | 29.3 | 15.88 | 28.44 | 25 | 5.32 | 271.6 | 117.8876 | 0.776 | 0.11922 | -198.3825 | 0 | 66.2201 | -0.4403 | -0.25108 | -0.44225 | -0.31676 | -0.022689 | 0 | -76231.7949 | -21.9612 | -112.2688 | -531.778 | -84.5332 | -2.5581 | -10.1451 | -27.5117 | -0.067257 | -0.0021284 | -1.63e-06 | -2.6798
Devulcanisation | 1 | 0 | 1542.6368 | 100 | 9 | 120.09 | 32.5 | 110.8 | 26 | 5.45 | 951.94 | 8.6104 | 0.63463 | 0.40933 | -1938.4532 | -0.0003 | -137.7359 | -4.4694 | -2.5095 | -5.2418 | -5.2623 | -0.64609 | -0.053747 | -95219.0071 | -122.4039 | -261.5204 | -881.5521 | -2523.6082 | -69.2013 | -19.1934 | -1087.4602 | -29.5729 | -0.0069392 | -9.81e-06 | -426.1451
rCB from Pyrolysis | 1 | 132.8403 | 621.8684 | 100 | 9 | 72.95 | 19 | 40.69 | 19 | 7.13 | 626.7 | 9.2129 | 0.6267 | 0.23281 | -913.139 | -6.77e-05 | 89.3645 | -2.4554 | -1.4541 | -2.8325 | -2.5749 | -0.11667 | -0.013185 | -133581.073 | -52.2913 | -214.4927 | -989.2791 | -414.8161 | -20.6354 | -18.7631 | -810.4077 | -0.34048 | -0.0051437 | -5.339e-06 | -344.3475
SAF from Pyrolysis | 1 | 94.444 | 888.0084 | 100 | 9 | 69.28 | 27.64 | 67.04 | 25 | 4.46 | 1840.98 | 52.9925 | 0.66509 | 0.19453 | -207.008 | -2.1231e-05 | 94.1761 | -1.2223 | -0.61105 | -1.353 | -1.0134 | -0.068979 | -0.0041151 | -129859.7444 | -38.9266 | -193.139 | -912.2565 | -197.2331 | -7.7589 | -17.3194 | -266.5369 | 0 | -0.0036505 | -2.6254e-06 | -103.6289
ELT in Power Plant | 0.98 | 20 | 745.2 | 86.0487 | 9 | 6.66 | 8.87 | 4.6 | 20 | 7.24 | 136.87 | 47.0253 | 0.91247 | 0.12808 | -467.6404 | -7.3313e-05 | -22.7313 | -1.1772 | -0.34359 | -1.474 | -0.67362 | -0.079892 | -0.017044 | -6753.9898 | -70.855 | -114.0113 | -5571.1888 | -235.6485 | -7.3905 | -1.3387 | -741.6995 | -0.52315 | -0.0192 | -1.8972e-06 | -264.6928
ELT in Cement kiln | 0.98 | 20 | 745.2 | 86.0487 | 9 | 6.66 | 8.87 | 4.6 | 20 | 7.24 | 136.87 | 47.0253 | 0.91247 | 0.12808 | -536.3181 | -0.000109 | -24.1193 | -1.564 | -0.67487 | -1.9032 | -1.6691 | -0.081975 | -0.014442 | -5860.9337 | -70.2311 | -111.8395 | -5553.5596 | -240.2431 | -15.0663 | -1.0964 | -647.9949 | -0.51506 | -0.019415 | -2.414e-06 | -288.6112

## Interp Table Performance
Criterion | Overall product mass yield | Waste factor | Eenergy consumption/t-ELT treated | Energy efficiency | TRL | Capex | Opex | NPV | Internal rate of return | Payback period | MPSP | Market Opportunity | MPSP to market price ratio | MPSP variation at Half Capacity | Global warming | Stratospheric ozone depletion | Ionizing radiation | Ozone formation, Human health | Fine particulate matter formation | Ozone formation, Terrestrial ecosystems | Terrestrial acidification | Freshwater eutrophication | Marine eutrophication | Terrestrial ecotoxicity | Freshwater ecotoxicity | Marine ecotoxicity | Human carcinogenic toxicity | Human non-carcinogenic toxicity | Land use | Mineral resource scarcity | Fossil resource scarcity | Water consumption | Human health | Ecosystem | Resources
| 0 | 595.86 | 4130.14 | 0 | 1 | 120.09 | 32.5 | 0 | 0 | 30 | 1840.98 | 0 | 1 | 1 | 0 | 0 | 1000000 | 0 | 0 | 0 | 0 | 0 | 0 | 0 | 0 | 0 | 0 | 0 | 0 | 0 | 0 | 0 | 0 | 0 | 0
| 0.1 | 536.274 | 3717.126 | 10 | 1.8 | 108.081 | 29.25 | 11.08 | 10 | 27 | 1656.882 | 11.7888 | 0.9 | 0.9 | -100000 | -0.001 | 800000 | -100000 | -100000 | -100000 | -100000 | -100000 | -100000 | -100000000 | -100000 | -100000 | -100000 | -100000 | -100000 | -100000 | -100000 | -100000 | -0.1 | -0.001 | -100000
| 0.2 | 476.688 | 3304.112 | 20 | 2.6 | 96.072 | 26 | 22.16 | 20 | 24 | 1472.784 | 23.5775 | 0.8 | 0.8 | -200000 | -0.002 | 600000 | -200000 | -200000 | -200000 | -200000 | -200000 | -200000 | -200000000 | -200000 | -200000 | -200000 | -200000 | -200000 | -200000 | -200000 | -200000 | -0.2 | -0.002 | -200000
| 0.3 | 417.102 | 2891.098 | 30 | 3.4 | 84.063 | 22.75 | 33.24 | 30 | 21 | 1288.686 | 35.3663 | 0.7 | 0.7 | -300000 | -0.003 | 400000 | -300000 | -300000 | -300000 | -300000 | -300000 | -300000 | -300000000 | -300000 | -300000 | -300000 | -300000 | -300000 | -300000 | -300000 | -300000 | -0.3 | -0.003 | -300000
| 0.4 | 357.516 | 2478.084 | 40 | 4.2 | 72.054 | 19.5 | 44.32 | 40 | 18 | 1104.588 | 47.155 | 0.6 | 0.6 | -400000 | -0.004 | 200000 | -400000 | -400000 | -400000 | -400000 | -400000 | -400000 | -400000000 | -400000 | -400000 | -400000 | -400000 | -400000 | -400000 | -400000 | -400000 | -0.4 | -0.004 | -400000
| 0.5 | 297.93 | 2065.07 | 50 | 5 | 60.045 | 16.25 | 55.4 | 50 | 15 | 920.49 | 58.9438 | 0.5 | 0.5 | -500000 | -0.005 | 0 | -500000 | -500000 | -500000 | -500000 | -500000 | -500000 | -500000000 | -500000 | -500000 | -500000 | -500000 | -500000 | -500000 | -500000 | -500000 | -0.5 | -0.005 | -500000
| 0.6 | 238.344 | 1652.056 | 60 | 5.8 | 48.036 | 13 | 66.48 | 60 | 12 | 736.392 | 70.7326 | 0.4 | 0.4 | -600000 | -0.006 | -200000 | -600000 | -600000 | -600000 | -600000 | -600000 | -600000 | -600000000 | -600000 | -600000 | -600000 | -600000 | -600000 | -600000 | -600000 | -600000 | -0.6 | -0.006 | -600000
| 0.7 | 178.758 | 1239.042 | 70 | 6.6 | 36.027 | 9.75 | 77.56 | 70 | 9 | 552.294 | 82.5213 | 0.3 | 0.3 | -700000 | -0.007 | -400000 | -700000 | -700000 | -700000 | -700000 | -700000 | -700000 | -700000000 | -700000 | -700000 | -700000 | -700000 | -700000 | -700000 | -700000 | -700000 | -0.7 | -0.007 | -700000
| 0.8 | 119.172 | 826.028 | 80 | 7.4 | 24.018 | 6.5 | 88.64 | 80 | 6 | 368.196 | 94.3101 | 0.2 | 0.2 | -800000 | -0.008 | -600000 | -800000 | -800000 | -800000 | -800000 | -800000 | -800000 | -800000000 | -800000 | -800000 | -800000 | -800000 | -800000 | -800000 | -800000 | -800000 | -0.8 | -0.008 | -800000
| 0.9 | 59.586 | 413.014 | 90 | 8.2 | 12.009 | 3.25 | 99.72 | 90 | 3 | 184.098 | 106.0989 | 0.1 | 0.1 | -900000 | -0.009 | -800000 | -900000 | -900000 | -900000 | -900000 | -900000 | -900000 | -900000000 | -900000 | -900000 | -900000 | -900000 | -900000 | -900000 | -900000 | -900000 | -0.9 | -0.009 | -900000
| 1 | 0 | 0 | 100 | 9 | 0 | 0 | 110.8 | 100 | 0 | 0 | 117.8876 | 0 | 0 | -1000000 | -0.01 | -1000000 | -1000000 | -1000000 | -1000000 | -1000000 | -1000000 | -1000000 | -1000000000 | -1000000 | -1000000 | -1000000 | -1000000 | -1000000 | -1000000 | -1000000 | -1000000 | -1 | -0.01 | -1000000

## Interp Table Value
Criterion | Overall product mass yield | Waste factor | Eenergy consumption/t-ELT treated | Energy efficiency | TRL | Capex | Opex | NPV | Internal rate of return | Payback period | MPSP | Market Opportunity | MPSP to market price ratio | MPSP variation at Half Capacity | Global warming | Stratospheric ozone depletion | Ionizing radiation | Ozone formation, Human health | Fine particulate matter formation | Ozone formation, Terrestrial ecosystems | Terrestrial acidification | Freshwater eutrophication | Marine eutrophication | Terrestrial ecotoxicity | Freshwater ecotoxicity | Marine ecotoxicity | Human carcinogenic toxicity | Human non-carcinogenic toxicity | Land use | Mineral resource scarcity | Fossil resource scarcity | Water consumption | Human health | Ecosystem | Resources
| 0 | 0 | 0 | 0 | 0 | 0 | 0 | 0 | 0 | 0 | 0 | 0 | 0 | 0 | 0 | 0 | 0 | 0 | 0 | 0 | 0 | 0 | 0 | 0 | 0 | 0 | 0 | 0 | 0 | 0 | 0 | 0 | 0 | 0 | 0
| 10 | 10 | 10 | 10 | 10 | 10 | 10 | 10 | 10 | 10 | 10 | 10 | 10 | 10 | 10 | 10 | 10 | 10 | 10 | 10 | 10 | 10 | 10 | 10 | 10 | 10 | 10 | 10 | 10 | 10 | 10 | 10 | 10 | 10 | 10
| 20 | 20 | 20 | 20 | 20 | 20 | 20 | 20 | 20 | 20 | 20 | 20 | 20 | 20 | 20 | 20 | 20 | 20 | 20 | 20 | 20 | 20 | 20 | 20 | 20 | 20 | 20 | 20 | 20 | 20 | 20 | 20 | 20 | 20 | 20
| 30 | 30 | 30 | 30 | 30 | 30 | 30 | 30 | 30 | 30 | 30 | 30 | 30 | 30 | 30 | 30 | 30 | 30 | 30 | 30 | 30 | 30 | 30 | 30 | 30 | 30 | 30 | 30 | 30 | 30 | 30 | 30 | 30 | 30 | 30
| 40 | 40 | 40 | 40 | 40 | 40 | 40 | 40 | 40 | 40 | 40 | 40 | 40 | 40 | 40 | 40 | 40 | 40 | 40 | 40 | 40 | 40 | 40 | 40 | 40 | 40 | 40 | 40 | 40 | 40 | 40 | 40 | 40 | 40 | 40
| 50 | 50 | 50 | 50 | 50 | 50 | 50 | 50 | 50 | 50 | 50 | 50 | 50 | 50 | 50 | 50 | 50 | 50 | 50 | 50 | 50 | 50 | 50 | 50 | 50 | 50 | 50 | 50 | 50 | 50 | 50 | 50 | 50 | 50 | 50
| 60 | 60 | 60 | 60 | 60 | 60 | 60 | 60 | 60 | 60 | 60 | 60 | 60 | 60 | 60 | 60 | 60 | 60 | 60 | 60 | 60 | 60 | 60 | 60 | 60 | 60 | 60 | 60 | 60 | 60 | 60 | 60 | 60 | 60 | 60
| 70 | 70 | 70 | 70 | 70 | 70 | 70 | 70 | 70 | 70 | 70 | 70 | 70 | 70 | 70 | 70 | 70 | 70 | 70 | 70 | 70 | 70 | 70 | 70 | 70 | 70 | 70 | 70 | 70 | 70 | 70 | 70 | 70 | 70 | 70
| 80 | 80 | 80 | 80 | 80 | 80 | 80 | 80 | 80 | 80 | 80 | 80 | 80 | 80 | 80 | 80 | 80 | 80 | 80 | 80 | 80 | 80 | 80 | 80 | 80 | 80 | 80 | 80 | 80 | 80 | 80 | 80 | 80 | 80 | 80
| 90 | 90 | 90 | 90 | 90 | 90 | 90 | 90 | 90 | 90 | 90 | 90 | 90 | 90 | 90 | 90 | 90 | 90 | 90 | 90 | 90 | 90 | 90 | 90 | 90 | 90 | 90 | 90 | 90 | 90 | 90 | 90 | 90 | 90 | 90
| 100 | 100 | 100 | 100 | 100 | 100 | 100 | 100 | 100 | 100 | 100 | 100 | 100 | 100 | 100 | 100 | 100 | 100 | 100 | 100 | 100 | 100 | 100 | 100 | 100 | 100 | 100 | 100 | 100 | 100 | 100 | 100 | 100 | 100 | 100