## Original Data
Alternatives\Goal (Max=1, Min = 0) | 1 | 1 | 1 | 1 | 1 | 1 | 1 | 1 | 1 | 1 | 1 | 1 | 1 | 1 | 1 | 1 | 1 | 1 | 1 | 1 | 1 | 1 | 1 | 1 | 1 | 1 | 1 | 1 | 1 | 1 | 1 | 1 | 1 | 1 | 1
Max = 100, Min = 0 (Yes = 1, No = 0) | 1 | 1 | 1 | 1 | 1 | 1 | 1 | 1 | 1 | 1 | 1 | 1 | 1 | 1 | 1 | 1 | 1 | 1 | 1 | 1 | 1 | 1 | 1 | 1 | 1 | 1 | 1 | 1 | 1 | 1 | 1 | 1 | 1 | 1 | 1 | Alternative
No. | Overall product mass yield | Waste factor | Eenergy consumption/t-ELT treated | Energy efficiency | TRL | Capex | Opex | NPV | Internal rate of return | Payback period | MPSP | Market Opportunity | MPSP to market price ratio | MPSP variation at Half Capacity | Global warming | Stratospheric ozone depletion | Ionizing radiation | Ozone formation, Human health | Fine particulate matter formation | Ozone formation, Terrestrial ecosystems | Terrestrial acidification | Freshwater eutrophication | Marine eutrophication | Terrestrial ecotoxicity | Freshwater ecotoxicity | Marine ecotoxicity | Human carcinogenic toxicity | Human non-carcinogenic toxicity | Land use | Mineral resource scarcity | Fossil resource scarcity | Water consumption | Human health | Ecosystem | Resources | Rank
Crumb rubber-1 | 44.186 | 91.873 | 84.366 | 69.9062 | 75 | 80.0406 | 70.3343 | 22.4482 | 85.7143 | 69.0647 | 92.0938 | 100 | 47.7546 | 100 | 12.5534 | 14.8674 | 14.1746 | 73.7404 | 10.8932 | 95.4949 | 11.692 | 8.0804 | 5.8655 | 58.0902 | 5.3052 | 7.3831 | 0.60207 | 5.023 | 6.1182 | 52.6241 | 18.7537 | 5.01 | 2.8346 | 17.7262 | 19.6981 | 6
Crumb rubber-2 | 44.186 | 91.873 | 84.366 | 69.9062 | 25 | 80.0406 | 70.3343 | 22.4482 | 85.7143 | 69.0647 | 92.0938 | 100 | 47.7546 | 100 | 0 | 0 | 12.0546 | 0 | 0 | 0 | 0 | 0 | 0 | 55.0977 | 0 | 0.28676 | 0 | 0 | 0 | 50.0013 | 0 | 1.5204 | 0 | 0 | 0 | 7
Devulcanisation | 0 | 85.0224 | 12.6779 | 58.1552 | 25 | 0 | 0 | 100 | 100 | 64.3885 | 52.1703 | 0 | 97.2262 | 0 | 100 | 100 | 100 | 100 | 100 | 100 | 100 | 100 | 100 | 69.964 | 100 | 100 | 6.9408 | 100 | 100 | 100 | 100 | 100 | 27.8305 | 100 | 100 | 1
rCB from Pyrolysis | 37.2093 | 0 | 8.8303 | 51.2006 | 75 | 41.5587 | 57.1308 | 33.9831 | 0 | 3.9568 | 71.256 | 0.5514 | 100 | 60.8472 | 41.0763 | 28.3467 | 2.0748 | 50.0139 | 53.2701 | 49.8021 | 45.6606 | 15.0757 | 28.4858 | 100 | 30.1965 | 68.5814 | 9.0785 | 13.5413 | 27.1255 | 97.6226 | 73.8617 | 2.4323 | 17.4433 | 45.3423 | 80.6838 | 2
SAF from Pyrolysis | 37.2093 | 5.8469 | 0 | 0 | 0 | 44.7941 | 20.5671 | 58.7947 | 85.7143 | 100 | 0 | 40.6143 | 86.5646 | 74.0421 | 0.4957 | 14.0131 | 0 | 19.4094 | 15.9395 | 18.9757 | 14.0858 | 7.4254 | 12.4948 | 97.0863 | 16.8906 | 54.3152 | 7.5501 | 4.6206 | 7.804 | 89.645 | 22.5506 | 0 | 8.8052 | 12.1688 | 23.8388 | 3
ELT in Power Plant | 100 | 100 | 100 | 100 | 100 | 100 | 100 | 0 | 14.2857 | 0 | 100 | 35.1537 | 0 | 96.9466 | 15.474 | 30.078 | 50.4103 | 18.2907 | 4.0965 | 21.4969 | 7.2157 | 9.1759 | 35.2903 | 0.69923 | 48.6783 | 1.4509 | 100 | 6.1956 | 7.2511 | 1.339 | 67.3795 | 3.042 | 98.7591 | 3.267 | 61.8736 | 4
ELT in Cement kiln | 100 | 100 | 100 | 100 | 100 | 100 | 100 | 0 | 14.2857 | 0 | 100 | 35.1537 | 0 | 96.9466 | 19.4208 | 41.0857 | 51.0088 | 27.8898 | 18.7652 | 30.4394 | 27.3446 | 9.51 | 30.7021 | 0 | 48.0572 | 0 | 99.6502 | 6.384 | 18.7689 | 0 | 58.539 | 3.0149 | 100 | 9.5845 | 67.5218 | 5
Criteria Weight | 0.2 | 0.2 | 0.2 | 0.2 | 0.2 | 0 | 0 | 0 | 0 | 0 | 0 | 0 | 0 | 0 | 0 | 0 | 0 | 0 | 0 | 0 | 0 | 0 | 0 | 0 | 0 | 0 | 0 | 0 | 0 | 0 | 0 | 0 | 0 | 0 | 0

## Control Variables
Criteria | Overall product mass yield | Waste factor | Eenergy consumption/t-ELT treated | Energy efficiency | TRL | Capex | Opex | NPV | Internal rate of return | Payback period | MPSP | Market Opportunity | MPSP to market price ratio | MPSP variation at Half Capacity | Global warming | Stratospheric ozone depletion | Ionizing radiation | Ozone formation, Human health | Fine particulate matter formation | Ozone formation, Terrestrial ecosystems | Terrestrial acidification | Freshwater eutrophication | Marine eutrophication | Terrestrial ecotoxicity | Freshwater ecotoxicity | Marine ecotoxicity | Human carcinogenic toxicity | Human non-carcinogenic toxicity | Land use | Mineral resource scarcity | Fossil resource scarcity | Water consumption | Human health | Ecosystem | Resources
Can change in optimisation? (Yes =1, No = 0) | 1 | 1 | 1 | 1 | 1 | 1 | 1 | 1 | 1 | 1 | 1 | 1 | 1 | 1 | 1 | 1 | 1 | 1 | 1 | 1 | 1 | 1 | 1 | 1 | 1 | 1 | 1 | 1 | 1 | 1 | 1 | 1 | 1 | 1 | 1

## New Single Value Change
best rank | worst rank | Overall product mass yield | Waste factor | Eenergy consumption/t-ELT treated | Energy efficiency | TRL | Capex | Opex | NPV | Internal rate of return | Payback period | MPSP | Market Opportunity | MPSP to market price ratio | MPSP variation at Half Capacity | Global warming | Stratospheric ozone depletion | Ionizing radiation | Ozone formation, Human health | Fine particulate matter formation | Ozone formation, Terrestrial ecosystems | Terrestrial acidification | Freshwater eutrophication | Marine eutrophication | Terrestrial ecotoxicity | Freshwater ecotoxicity | Marine ecotoxicity | Human carcinogenic toxicity | Human non-carcinogenic toxicity | Land use | Mineral resource scarcity | Fossil resource scarcity | Water consumption | Human health | Ecosystem | Resources
1 | 1 | 100 | 100 | 100 | 100 | 100
1 | 2 | 100 | 100 | 100 | 100 | 100
1 | 3 | 178.8548 | 226.5417 | 219.0348 | 204.5749 | 209.6687
1 | 4 | 228.8548 | 276.5417 | 269.0348 | 254.5749 | 209.6687
1 | 5 | 319.1445 | 404.1669 | 331.8224 | 377.2997 | 344.1445
1 | 6 | 364.9691 | 327.7598 | 336.5901 | 378.9604 | 402.7598
1 | 7 | 494.1531 | 462.7907 | 456.9438 | 456.9438 | 456.9438
2 | 1 | 100 | 100 | 100 | 100 | 100
2 | 2 | 100 | 100 | 100 | 100 | 100
2 | 3 | 178.8548 | 226.5417 | 219.0348 | 204.5749 | 209.6687
2 | 4 | 228.8548 | 276.5417 | 269.0348 | 254.5749 | 209.6687
2 | 5 | 319.1445 | 404.1669 | 331.8224 | 377.2997 | 344.1445
2 | 6 | 364.9691 | 327.7598 | 336.5901 | 378.9604 | 402.7598
2 | 7 | 494.1531 | 462.7907 | 456.9438 | 456.9438 | 456.9438
3 | 1 | -34.6687 | -34.6687 | -34.6687 | -34.6687 | -34.6687
3 | 2 | -34.6687 | -34.6687 | -34.6687 | -34.6687 | -34.6687
3 | 3 | 44.186 | 91.873 | 84.366 | 69.9062 | 75
3 | 4 | 94.186 | 141.873 | 134.366 | 119.9062 | 75
3 | 5 | 184.4757 | 269.4981 | 197.1537 | 242.631 | 209.4757
3 | 6 | 230.3004 | 193.0911 | 201.9214 | 244.2917 | 268.0911
3 | 7 | 359.4844 | 328.122 | 322.2751 | 322.2751 | 322.2751
4 | 1 | -84.6687 | -84.6687 | -84.6687 | -84.6687 | -84.6687
4 | 2 | -84.6687 | -84.6687 | -84.6687 | -84.6687 | -84.6687
4 | 3 | -5.814 | 41.873 | 34.366 | 19.9062 | 25
4 | 4 | 44.186 | 91.873 | 84.366 | 69.9062 | 25
4 | 5 | 134.4757 | 219.4981 | 147.1537 | 192.631 | 159.4757
4 | 6 | 180.3004 | 143.0911 | 151.9214 | 194.2917 | 218.0911
4 | 7 | 309.4844 | 278.122 | 272.2751 | 272.2751 | 272.2751
5 | 1 | -219.1445 | -219.1445 | -219.1445 | -219.1445 | -219.1445
5 | 2 | -219.1445 | -219.1445 | -219.1445 | -219.1445 | -219.1445
5 | 3 | -140.2897 | -92.6027 | -100.1097 | -114.5696 | -109.4757
5 | 4 | -90.2897 | -42.6027 | -50.1097 | -64.5696 | -109.4757
5 | 5 | 0 | 85.0224 | 12.6779 | 58.1552 | 25
5 | 6 | 45.8247 | 8.6154 | 17.4457 | 59.816 | 83.6154
5 | 7 | 175.0086 | 143.6462 | 137.7993 | 137.7993 | 137.7993
6 | 1 | -227.7598 | -227.7598 | -227.7598 | -227.7598 | -227.7598
6 | 2 | -227.7598 | -227.7598 | -227.7598 | -227.7598 | -227.7598
6 | 3 | -148.9051 | -101.2181 | -108.7251 | -123.1849 | -118.0911
6 | 4 | -98.9051 | -51.2181 | -58.7251 | -73.1849 | -118.0911
6 | 5 | -8.6154 | 76.407 | 4.0625 | 49.5398 | 16.3846
6 | 6 | 37.2093 | 0 | 8.8303 | 51.2006 | 75
6 | 7 | 166.3933 | 135.0309 | 129.184 | 129.184 | 129.184
7 | 1 | -356.9438 | -356.9438 | -356.9438 | -356.9438 | -356.9438
7 | 2 | -356.9438 | -356.9438 | -356.9438 | -356.9438 | -356.9438
7 | 3 | -278.089 | -230.4021 | -237.909 | -252.3689 | -247.2751
7 | 4 | -228.089 | -180.4021 | -187.909 | -202.3689 | -247.2751
7 | 5 | -137.7993 | -52.7769 | -125.1214 | -79.6441 | -112.7993
7 | 6 | -91.9747 | -129.184 | -120.3537 | -77.9834 | -54.184
7 | 7 | 37.2093 | 5.8469 | 0 | 0 | 0

## New Single Performance Change
1 | 1 | 0.98 | 20 | 745.2 | 86.0487 | 9
1 | 2 | 0.98 | 20 | 745.2 | 86.0487 | 9
1 | 3
1 | 4
1 | 5
1 | 6
1 | 7
2 | 1 | 0.98 | 20 | 745.2 | 86.0487 | 9
2 | 2 | 0.98 | 20 | 745.2 | 86.0487 | 9
2 | 3
2 | 4
2 | 5
2 | 6
2 | 7
3 | 1
3 | 2
3 | 3 | 0.932 | 66.8 | 1274.4 | 73.5 | 8
3 | 4 | 0.975 |  |  |  | 8
3 | 5
3 | 6
3 | 7
4 | 1
4 | 2
4 | 3 |  | 354.73 | 2966.87 | 52.6506 | 6
4 | 4 | 0.932 | 66.8 | 1274.4 | 73.5 | 6
4 | 5
4 | 6
4 | 7
5 | 1
5 | 2
5 | 3
5 | 4
5 | 5 | 0.894 | 106.25 | 3701 | 68.6 | 6
5 | 6 | 0.93341 | 546.2475 | 3539.6147 | 69.2925 | 8.3446
5 | 7
6 | 1
6 | 2
6 | 3
6 | 4
6 | 5 |  | 155.8625 | 3992.6253 | 65.0075 | 5.6554
6 | 6 | 0.926 | 595.86 | 3831.24 | 65.7 | 8
6 | 7
7 | 1
7 | 2
7 | 3
7 | 4
7 | 5
7 | 6
7 | 7 | 0.926 | 562.19 | 4130.14 | 44.35 | 5

## New Optimal Value
| Overall product mass yield | Waste factor | Eenergy consumption/t-ELT treated | Energy efficiency | TRL | Capex | Opex | NPV | Internal rate of return | Payback period | MPSP | Market Opportunity | MPSP to market price ratio | MPSP variation at Half Capacity | Global warming | Stratospheric ozone depletion | Ionizing radiation | Ozone formation, Human health | Fine particulate matter formation | Ozone formation, Terrestrial ecosystems | Terrestrial acidification | Freshwater eutrophication | Marine eutrophication | Terrestrial ecotoxicity | Freshwater ecotoxicity | Marine ecotoxicity | Human carcinogenic toxicity | Human non-carcinogenic toxicity | Land use | Mineral resource scarcity | Fossil resource scarcity | Water consumption | Human health | Ecosystem | Resources
Crumb rubber-1 | 100 | 100 | 100 | 100 | 100 | 80.0406 | 70.3343 | 22.4482 | 85.7143 | 69.0647 | 92.0938 | 100 | 47.7546 | 100 | 12.5534 | 14.8674 | 14.1746 | 73.7404 | 10.8932 | 95.4949 | 11.692 | 8.0804 | 5.8655 | 58.0902 | 5.3052 | 7.3831 | 0.60207 | 5.023 | 6.1182 | 52.6241 | 18.7537 | 5.01 | 2.8346 | 17.7262 | 19.6981
Crumb rubber-2 | [11 empty] | 100 |  | 100
Devulcanisation | 100 | 100 | 100 | 100 | 100 | 0 | 0 | 100 | 100 | 64.3885 | 52.1703 | 0 | 97.2262 | 0 | 100 | 100 | 100 | 100 | 100 | 100 | 100 | 100 | 100 | 69.964 | 100 | 100 | 6.9408 | 100 | 100 | 100 | 100 | 100 | 27.8305 | 100 | 100
rCB from Pyrolysis | 100 | 100 | 100 | 100 | 100 | 41.5587 | 57.1308 | 33.9831 | 0 | 3.9568 | 71.256 | 0.5514 | 100 | 60.8472 | 41.0763 | 28.3467 | 2.0748 | 50.0139 | 53.2701 | 49.8021 | 45.6606 | 15.0757 | 28.4858 | 100 | 30.1965 | 68.5814 | 9.0785 | 13.5413 | 27.1255 | 97.6226 | 73.8617 | 2.4323 | 17.4433 | 45.3423 | 80.6838
SAF from Pyrolysis | 100 | 100 | 100 | 100 | 100 | 44.7941 | 20.5671 | 58.7947 | 85.7143 | 100 | 0 | 40.6143 | 86.5646 | 74.0421 | 0.4957 | 14.0131 | 0 | 19.4094 | 15.9395 | 18.9757 | 14.0858 | 7.4254 | 12.4948 | 97.0863 | 16.8906 | 54.3152 | 7.5501 | 4.6206 | 7.804 | 89.645 | 22.5506 | 0 | 8.8052 | 12.1688 | 23.8388
ELT in Power Plant | 100 | 100 | 100 | 100 | 100 | 100 | 100 |  |  |  | 100 | [15 empty] | 100
ELT in Cement kiln | 100 | 100 | 100 | 100 | 100 | 100 | 100 |  |  |  | 100 | [21 empty] | 100

## New Optimal Performance
| Overall product mass yield | Waste factor | Eenergy consumption/t-ELT treated | Energy efficiency | TRL | Capex | Opex | NPV | Internal rate of return | Payback period | MPSP | Market Opportunity | MPSP to market price ratio | MPSP variation at Half Capacity | Global warming | Stratospheric ozone depletion | Ionizing radiation | Ozone formation, Human health | Fine particulate matter formation | Ozone formation, Terrestrial ecosystems | Terrestrial acidification | Freshwater eutrophication | Marine eutrophication | Terrestrial ecotoxicity | Freshwater ecotoxicity | Marine ecotoxicity | Human carcinogenic toxicity | Human non-carcinogenic toxicity | Land use | Mineral resource scarcity | Fossil resource scarcity | Water consumption | Human health | Ecosystem | Resources
Crumb rubber-1 | 0.98 | 20 | 745.2 | 86.0487 | 9 | 29.3 | 15.88 | 28.44 | 25 | 5.32 | 271.6 | 117.8876 | 0.776 | 0.11922 | -416.8213 | -2.4e-05 | 61.3036 | -3.4113 | -0.49709 | -5.0255 | -0.895 | -0.073062 | -0.000355 | -80053.8154 | -27.2899 | -122.8907 | -562.1186 | -207.0488 | -6.6354 | -10.6198 | -226.2915 | -1.1128 | -0.0026184 | -3.08e-06 | -86.0946
Crumb rubber-2 | [11 empty] | 117.8876 |  | 0.11922
Devulcanisation | 0.98 | 20 | 745.2 | 86.0487 | 9 | 120.09 | 32.5 | 110.8 | 26 | 5.45 | 951.94 | 8.6104 | 0.63463 | 0.40933 | -1938.4532 | -0.0003 | -137.7359 | -4.4694 | -2.5095 | -5.2418 | -5.2623 | -0.64609 | -0.053747 | -95219.0071 | -122.4039 | -261.5204 | -881.5521 | -2523.6082 | -69.2013 | -19.1934 | -1087.4602 | -29.5729 | -0.0069392 | -9.81e-06 | -426.1451
rCB from Pyrolysis | 0.98 | 20 | 745.2 | 86.0487 | 9 | 72.95 | 19 | 40.69 | 19 | 7.13 | 626.7 | 9.2129 | 0.6267 | 0.23281 | -913.139 | -6.77e-05 | 89.3645 | -2.4554 | -1.4541 | -2.8325 | -2.5749 | -0.11667 | -0.013185 | -133581.073 | -52.2913 | -214.4927 | -989.2791 | -414.8161 | -20.6354 | -18.7631 | -810.4077 | -0.34048 | -0.0051437 | -5.339e-06 | -344.3475
SAF from Pyrolysis | 0.98 | 20 | 745.2 | 86.0487 | 9 | 69.28 | 27.64 | 67.04 | 25 | 4.46 | 1840.98 | 52.9925 | 0.66509 | 0.19453 | -207.008 | -2.1231e-05 | 94.1761 | -1.2223 | -0.61105 | -1.353 | -1.0134 | -0.068979 | -0.0041151 | -129859.7444 | -38.9266 | -193.139 | -912.2565 | -197.2331 | -7.7589 | -17.3194 | -266.5369 | 0.38826 | -0.0036505 | -2.6254e-06 | -103.6289
ELT in Power Plant | 0.98 | 20 | 745.2 | 86.0487 | 9 | 6.66 | 8.87 |  |  |  | 136.87 | [15 empty] | -5571.1888
ELT in Cement kiln | 0.98 | 20 | 745.2 | 86.0487 | 9 | 6.66 | 8.87 |  |  |  | 136.87 | [21 empty] | -0.019415

## Interp Table Performance
Criterion | Overall product mass yield | Waste factor | Eenergy consumption/t-ELT treated | Energy efficiency | TRL | Capex | Opex | NPV | Internal rate of return | Payback period | MPSP | Market Opportunity | MPSP to market price ratio | MPSP variation at Half Capacity | Global warming | Stratospheric ozone depletion | Ionizing radiation | Ozone formation, Human health | Fine particulate matter formation | Ozone formation, Terrestrial ecosystems | Terrestrial acidification | Freshwater eutrophication | Marine eutrophication | Terrestrial ecotoxicity | Freshwater ecotoxicity | Marine ecotoxicity | Human carcinogenic toxicity | Human non-carcinogenic toxicity | Land use | Mineral resource scarcity | Fossil resource scarcity | Water consumption | Human health | Ecosystem | Resources
| 0.894 | 595.86 | 4130.14 | 44.35 | 5 | 120.09 | 32.5 | 4.6 | 19 | 7.24 | 1840.98 | 8.6104 | 0.91247 | 0.40933 | -198.3825 | 2.42e-05 | 94.1761 | -0.4403 | -0.25108 | -0.44225 | -0.31676 | -0.022689 | 0.0029718 | -5860.9337 | -21.9612 | -111.8395 | -531.778 | -84.5332 | -2.5581 | -1.0964 | -27.5117 | 0.38826 | -0.0021284 | -1.63e-06 | -2.6798
| 0.9026 | 538.274 | 3791.646 | 48.5199 | 5.4 | 108.747 | 30.137 | 15.22 | 19.7 | 6.962 | 1670.569 | 19.5381 | 0.88389 | 0.38032 | -372.3896 | -8.22e-06 | 70.9849 | -0.84321 | -0.47691 | -0.9222 | -0.81132 | -0.085029 | -0.0027001 | -18632.9476 | -32.0055 | -126.8076 | -1035.7191 | -328.4407 | -9.2224 | -2.9061 | -133.5066 | -2.6079 | -0.003857 | -2.448e-06 | -45.0263
| 0.9112 | 480.688 | 3453.152 | 52.6897 | 5.8 | 97.404 | 27.774 | 25.84 | 20.4 | 6.684 | 1500.158 | 30.4658 | 0.85531 | 0.35131 | -546.3967 | -4.064e-05 | 47.7937 | -1.2461 | -0.70275 | -1.4021 | -1.3059 | -0.14737 | -0.008372 | -31404.9615 | -42.0498 | -141.7757 | -1539.6602 | -572.3482 | -15.8867 | -4.7158 | -239.5014 | -5.604 | -0.0055856 | -3.266e-06 | -87.3728
| 0.9198 | 423.102 | 3114.658 | 56.8596 | 6.2 | 86.061 | 25.411 | 36.46 | 21.1 | 6.406 | 1329.747 | 41.3935 | 0.82674 | 0.3223 | -720.4037 | -7.306e-05 | 24.6025 | -1.649 | -0.92859 | -1.8821 | -1.8004 | -0.20971 | -0.014044 | -44176.9755 | -52.094 | -156.7438 | -2043.6013 | -816.2557 | -22.551 | -6.5255 | -345.4963 | -8.6001 | -0.0073143 | -4.084e-06 | -129.7194
| 0.9284 | 365.516 | 2776.164 | 61.0295 | 6.6 | 74.718 | 23.048 | 47.08 | 21.8 | 6.128 | 1159.336 | 52.3213 | 0.79816 | 0.29329 | -894.4108 | -0.00010548 | 1.4113 | -2.0519 | -1.1544 | -2.3621 | -2.295 | -0.27205 | -0.019716 | -56948.9894 | -62.1383 | -171.7119 | -2547.5423 | -1060.1632 | -29.2154 | -8.3352 | -451.4911 | -11.5962 | -0.0090429 | -4.902e-06 | -172.0659
| 0.937 | 307.93 | 2437.67 | 65.1994 | 7 | 63.375 | 20.685 | 57.7 | 22.5 | 5.85 | 988.925 | 63.249 | 0.76958 | 0.26428 | -1068.4179 | -0.0001379 | -21.7799 | -2.4548 | -1.3803 | -2.842 | -2.7895 | -0.33439 | -0.025388 | -69721.0033 | -72.1825 | -186.68 | -3051.4834 | -1304.0707 | -35.8797 | -10.1449 | -557.486 | -14.5923 | -0.010772 | -5.72e-06 | -214.4124
| 0.9456 | 250.344 | 2099.176 | 69.3692 | 7.4 | 52.032 | 18.322 | 68.32 | 23.2 | 5.572 | 818.514 | 74.1767 | 0.74101 | 0.23526 | -1242.4249 | -0.00017032 | -44.9711 | -2.8577 | -1.6061 | -3.322 | -3.2841 | -0.39673 | -0.03106 | -82493.0172 | -82.2268 | -201.6481 | -3555.4245 | -1547.9782 | -42.544 | -11.9546 | -663.4808 | -17.5884 | -0.0125 | -6.538e-06 | -256.759
| 0.9542 | 192.758 | 1760.682 | 73.5391 | 7.8 | 40.689 | 15.959 | 78.94 | 23.9 | 5.294 | 648.103 | 85.1044 | 0.71243 | 0.20625 | -1416.432 | -0.00020274 | -68.1623 | -3.2606 | -1.8319 | -3.8019 | -3.7787 | -0.45907 | -0.036731 | -95265.0312 | -92.2711 | -216.6162 | -4059.3656 | -1791.8857 | -49.2083 | -13.7643 | -769.4756 | -20.5845 | -0.014229 | -7.356e-06 | -299.1055
| 0.9628 | 135.172 | 1422.188 | 77.709 | 8.2 | 29.346 | 13.596 | 89.56 | 24.6 | 5.016 | 477.692 | 96.0322 | 0.68385 | 0.17724 | -1590.4391 | -0.00023516 | -91.3535 | -3.6636 | -2.0578 | -4.2819 | -4.2732 | -0.52141 | -0.042403 | -108037.0451 | -102.3153 | -231.5842 | -4563.3067 | -2035.7932 | -55.8726 | -15.574 | -875.4705 | -23.5806 | -0.015957 | -8.174e-06 | -341.452
| 0.9714 | 77.586 | 1083.694 | 81.8789 | 8.6 | 18.003 | 11.233 | 100.18 | 25.3 | 4.738 | 307.281 | 106.9599 | 0.65528 | 0.14823 | -1764.4462 | -0.00026758 | -114.5447 | -4.0665 | -2.2836 | -4.7618 | -4.7678 | -0.58375 | -0.048075 | -120809.059 | -112.3596 | -246.5523 | -5067.2477 | -2279.7007 | -62.5369 | -17.3837 | -981.4653 | -26.5768 | -0.017686 | -8.992e-06 | -383.7986
| 0.98 | 20 | 745.2 | 86.0487 | 9 | 6.66 | 8.87 | 110.8 | 26 | 4.46 | 136.87 | 117.8876 | 0.6267 | 0.11922 | -1938.4532 | -0.0003 | -137.7359 | -4.4694 | -2.5095 | -5.2418 | -5.2623 | -0.64609 | -0.053747 | -133581.073 | -122.4039 | -261.5204 | -5571.1888 | -2523.6082 | -69.2013 | -19.1934 | -1087.4602 | -29.5729 | -0.019415 | -9.81e-06 | -426.1451

## Interp Table Value
Criterion | Overall product mass yield | Waste factor | Eenergy consumption/t-ELT treated | Energy efficiency | TRL | Capex | Opex | NPV | Internal rate of return | Payback period | MPSP | Market Opportunity | MPSP to market price ratio | MPSP variation at Half Capacity | Global warming | Stratospheric ozone depletion | Ionizing radiation | Ozone formation, Human health | Fine particulate matter formation | Ozone formation, Terrestrial ecosystems | Terrestrial acidification | Freshwater eutrophication | Marine eutrophication | Terrestrial ecotoxicity | Freshwater ecotoxicity | Marine ecotoxicity | Human carcinogenic toxicity | Human non-carcinogenic toxicity | Land use | Mineral resource scarcity | Fossil resource scarcity | Water consumption | Human health | Ecosystem | Resources
| 0 | 0 | 0 | 0 | 0 | 0 | 0 | 0 | 0 | 0 | 0 | 0 | 0 | 0 | 0 | 0 | 0 | 0 | 0 | 0 | 0 | 0 | 0 | 0 | 0 | 0 | 0 | 0 | 0 | 0 | 0 | 0 | 0 | 0 | 0
| 10 | 10 | 10 | 10 | 10 | 10 | 10 | 10 | 10 | 10 | 10 | 10 | 10 | 10 | 10 | 10 | 10 | 10 | 10 | 10 | 10 | 10 | 10 | 10 | 10 | 10 | 10 | 10 | 10 | 10 | 10 | 10 | 10 | 10 | 10
| 20 | 20 | 20 | 20 | 20 | 20 | 20 | 20 | 20 | 20 | 20 | 20 | 20 | 20 | 20 | 20 | 20 | 20 | 20 | 20 | 20 | 20 | 20 | 20 | 20 | 20 | 20 | 20 | 20 | 20 | 20 | 20 | 20 | 20 | 20
| 30 | 30 | 30 | 30 | 30 | 30 | 30 | 30 | 30 | 30 | 30 | 30 | 30 | 30 | 30 | 30 | 30 | 30 | 30 | 30 | 30 | 30 | 30 | 30 | 30 | 30 | 30 | 30 | 30 | 30 | 30 | 30 | 30 | 30 | 30
| 40 | 40 | 40 | 40 | 40 | 40 | 40 | 40 | 40 | 40 | 40 | 40 | 40 | 40 | 40 | 40 | 40 | 40 | 40 | 40 | 40 | 40 | 40 | 40 | 40 | 40 | 40 | 40 | 40 | 40 | 40 | 40 | 40 | 40 | 40
| 50 | 50 | 50 | 50 | 50 | 50 | 50 | 50 | 50 | 50 | 50 | 50 | 50 | 50 | 50 | 50 | 50 | 50 | 50 | 50 | 50 | 50 | 50 | 50 | 50 | 50 | 50 | 50 | 50 | 50 | 50 | 50 | 50 | 50 | 50
| 60 | 60 | 60 | 60 | 60 | 60 | 60 | 60 | 60 | 60 | 60 | 60 | 60 | 60 | 60 | 60 | 60 | 60 | 60 | 60 | 60 | 60 | 60 | 60 | 60 | 60 | 60 | 60 | 60 | 60 | 60 | 60 | 60 | 60 | 60
| 70 | 70 | 70 | 70 | 70 | 70 | 70 | 70 | 70 | 70 | 70 | 70 | 70 | 70 | 70 | 70 | 70 | 70 | 70 | 70 | 70 | 70 | 70 | 70 | 70 | 70 | 70 | 70 | 70 | 70 | 70 | 70 | 70 | 70 | 70
| 80 | 80 | 80 | 80 | 80 | 80 | 80 | 80 | 80 | 80 | 80 | 80 | 80 | 80 | 80 | 80 | 80 | 80 | 80 | 80 | 80 | 80 | 80 | 80 | 80 | 80 | 80 | 80 | 80 | 80 | 80 | 80 | 80 | 80 | 80
| 90 | 90 | 90 | 90 | 90 | 90 | 90 | 90 | 90 | 90 | 90 | 90 | 90 | 90 | 90 | 90 | 90 | 90 | 90 | 90 | 90 | 90 | 90 | 90 | 90 | 90 | 90 | 90 | 90 | 90 | 90 | 90 | 90 | 90 | 90
| 100 | 100 | 100 | 100 | 100 | 100 | 100 | 100 | 100 | 100 | 100 | 100 | 100 | 100 | 100 | 100 | 100 | 100 | 100 | 100 | 100 | 100 | 100 | 100 | 100 | 100 | 100 | 100 | 100 | 100 | 100 | 100 | 100 | 100 | 100