## Original Data
Alternatives\Goal (Max=1, Min = 0) | 1 | 1 | 1 | 1 | 1 | 1 | 1 | 1 | 1 | 1 | 1 | 1 | 1 | 1 | 1 | 1 | 1 | 1 | 1 | 1 | 1 | 1 | 1 | 1 | 1 | 1 | 1 | 1 | 1 | 1 | 1 | 1 | 1 | 1 | 1
Max = 100, Min = 0 (Yes = 1, No = 0) | 1 | 1 | 1 | 1 | 1 | 1 | 1 | 1 | 1 | 1 | 1 | 1 | 1 | 1 | 1 | 1 | 1 | 1 | 1 | 1 | 1 | 1 | 1 | 1 | 1 | 1 | 1 | 1 | 1 | 1 | 1 | 1 | 1 | 1 | Alternative
No. | Overall product mass yield | Waste factor | Eenergy consumption/t-ELT treated | Energy efficiency | TRL | Capex | Opex | NPV | Internal rate of return | Payback period | MPSP | MPSP to market price ratio | MPSP variation at Half Capacity | Global warming | Stratospheric ozone depletion | Ionizing radiation | Ozone formation, Human health | Fine particulate matter formation | Ozone formation, Terrestrial ecosystems | Terrestrial acidification | Freshwater eutrophication | Marine eutrophication | Terrestrial ecotoxicity | Freshwater ecotoxicity | Marine ecotoxicity | Human carcinogenic toxicity | Human non-carcinogenic toxicity | Land use | Mineral resource scarcity | Fossil resource scarcity | Water consumption | Human health | Ecosystem | Resources | Rank
Crumb rubber-1 | 93.2 | 88.7893 | 65.5661 | 73.5 | 75 | 75.6016 | 60.2792 | 25.0384 | 25 | 82.6 | 88.9614 | 23.4286 | 88.3694 | 0.041132 | 0.0028427 | 0 | 0.00036787 | 5.1242e-05 | 0.00054629 | 9.4962e-05 | 9.6447e-06 | 4.827e-07 | 0.007274 | 0.002599 | 0.011315 | 0.051158 | 0.02325 | 0.0006995 | 0.00096512 | 0.02343 | 0.00012833 | 0.24608 | 0.030656 | 0.0089585 | 6
Crumb rubber-2 | 93.2 | 88.7893 | 65.5661 | 73.5 | 50 | 75.6016 | 60.2792 | 25.0384 | 25 | 82.6 | 88.9614 | 23.4286 | 88.3694 | 0.016914 | 0 | 0 | 3.8467e-05 | 2.3967e-05 | 3.8139e-05 | 3.0854e-05 | 4.0599e-06 | 0 | 0.0068502 | 0.0020083 | 0.010138 | 0.047794 | 0.0096667 | 0.00024745 | 0.00091249 | 0.0013918 | 1.241e-05 | 0.19175 | 0.014543 | 0 | 7
Devulcanisation | 89.4 | 82.1686 | 0 | 65.1 | 50 | 0 | 17.5127 | 100 | 27 | 82.1667 | 61.5899 | 37.8307 | 59.0656 | 0.21101 | 0.034 | 0.018097 | 0.00048676 | 0.00027507 | 0.00057192 | 0.00058126 | 7.3284e-05 | 6.0787e-06 | 0.0089609 | 0.013176 | 0.026731 | 0.086695 | 0.28047 | 0.007669 | 0.0019174 | 0.11933 | 0.0032862 | 0.72717 | 0.10564 | 0.046797 | 1
rCB from Pyrolysis | 92.6 | 0 | 54.6906 | 65.7 | 75 | 39.2539 | 51.7766 | 34.2913 | 19 | 76.1333 | 74.0775 | 37.064 | 76.7097 | 0.09311 | 0.0075728 | 0 | 0.00024225 | 0.00013794 | 0.00028932 | 0.00025125 | 4.418e-06 | 1.2515e-06 | 0.0075174 | 0.0034756 | 0.012773 | 0.059225 | 0.030524 | 0.0020195 | 0.0011147 | 0.098633 | 0 | 0.37693 | 0.046325 | 0.043099 | 2
SAF from Pyrolysis | 92.6 | 5.6507 | 46.4415 | 52.6 | 37.5 | 42.2683 | 0 | 19.0346 | 15 | 69.5667 | 0 | 12.2887 | 83.9014 | 0.073117 | 0.0027322 | 0 | 0.00017437 | 5.9958e-05 | 0.00021421 | 0.00010402 | 0 | 3.3421e-07 | 0.015822 | 0 | 0 | 0.094776 | 0 | 0 | 0 | 0.078515 | 0 | 0.35036 | 0.038542 | 0.032586 | 4
ELT in Power Plant | 98 | 96.6435 | 86.1292 | 88.7364 | 100 | 94.4542 | 80.533 | 10.5748 | 33 | 85.3 | 95.4116 | 25.7333 | 77.2352 | 0.029467 | 0.019926 | 0.0013326 | 8.3617e-05 | 2.3623e-05 | 9.3387e-05 | 5.3523e-05 | 4.1184e-06 | 5.0981e-06 | 0.00044763 | 0.0032841 | 0.0056085 | 0.26221 | 0.010643 | 0.00056729 | 8.7883e-05 | 0.077927 | 0 | 0.91503 | 0.012041 | 0.027909 | 3
ELT in Cement kiln | 98 | 96.6435 | 86.1292 | 88.7364 | 100 | 94.4542 | 80.533 | 10.5748 | 33 | 85.3 | 95.4116 | 25.7333 | 77.2352 | 0.062096 | 0.013169 | 0.00144 | 0.00018076 | 7.4246e-05 | 0.00022204 | 0.00019317 | 6.136e-06 | 1.6222e-06 | 0.00059386 | 0.0033778 | 0.0057396 | 0.26389 | 0.015084 | 0.0016622 | 0.00010698 | 0.079524 | 0 | 0.98381 | 0.027124 | 0.035549 | 5
Criteria Weight | 0 | 0 | 0 | 0 | 0 | 0.125 | 0.125 | 0.125 | 0.125 | 0.125 | 0.125 | 0.125 | 0.125 | 0 | 0 | 0 | 0 | 0 | 0 | 0 | 0 | 0 | 0 | 0 | 0 | 0 | 0 | 0 | 0 | 0 | 0 | 0 | 0 | 0

## Control Variables
Criteria | Overall product mass yield | Waste factor | Eenergy consumption/t-ELT treated | Energy efficiency | TRL | Capex | Opex | NPV | Internal rate of return | Payback period | MPSP | MPSP to market price ratio | MPSP variation at Half Capacity | Global warming | Stratospheric ozone depletion | Ionizing radiation | Ozone formation, Human health | Fine particulate matter formation | Ozone formation, Terrestrial ecosystems | Terrestrial acidification | Freshwater eutrophication | Marine eutrophication | Terrestrial ecotoxicity | Freshwater ecotoxicity | Marine ecotoxicity | Human carcinogenic toxicity | Human non-carcinogenic toxicity | Land use | Mineral resource scarcity | Fossil resource scarcity | Water consumption | Human health | Ecosystem | Resources
Can change in optimisation? (Yes =1, No = 0) | 1 | 1 | 1 | 1 | 1 | 1 | 1 | 1 | 1 | 1 | 1 | 1 | 1 | 1 | 1 | 1 | 1 | 1 | 1 | 1 | 1 | 1 | 1 | 1 | 1 | 1 | 1 | 1 | 1 | 1 | 1 | 1 | 1 | 1

## New Single Value Change
Upper Rank | Lower Rank | Overall product mass yield | Waste factor | Eenergy consumption/t-ELT treated | Energy efficiency | TRL | Capex | Opex | NPV | Internal rate of return | Payback period | MPSP | MPSP to market price ratio | MPSP variation at Half Capacity | Global warming | Stratospheric ozone depletion | Ionizing radiation | Ozone formation, Human health | Fine particulate matter formation | Ozone formation, Terrestrial ecosystems | Terrestrial acidification | Freshwater eutrophication | Marine eutrophication | Terrestrial ecotoxicity | Freshwater ecotoxicity | Marine ecotoxicity | Human carcinogenic toxicity | Human non-carcinogenic toxicity | Land use | Mineral resource scarcity | Fossil resource scarcity | Water consumption | Human health | Ecosystem | Resources
1 | 1 | [5 empty] | 94.4542 | 80.533 | 10.5748 | 33 | 85.3 | 95.4116 | 25.7333 | 77.2352
1 | 2 | [5 empty] | 94.4542 | 80.533 | 10.5748 | 33 | 85.3 | 95.4116 | 25.7333 | 77.2352
1 | 3 | [5 empty] | 108.5651 | 93.2426 | 58.0018 | 57.9634 | 115.5634 | 121.9249 | 56.392 | 121.3329
1 | 4 | [5 empty] | 108.5651 | 93.2426 | 58.0018 | 57.9634 | 115.5634 | 121.9249 | 56.392 | 121.3329
1 | 5 | [5 empty] | 133.1896 | 145.7124 | 128.227 | 112.9357 | 170.069 | 168.0132 | 130.9997 | 170.6454
1 | 6 | [5 empty] | 117.0766 | 134.5893 | 217.0766 | 144.0766 | 199.2432 | 178.6665 | 154.9072 | 176.1421
1 | 7 | [5 empty] | 302.4507 | 260.1824 | 279.217 | 275.1824 | 329.7491 | 260.1824 | 272.4711 | 344.0838
2 | 1 | [5 empty] | 94.4542 | 80.533 | 10.5748 | 33 | 85.3 | 95.4116 | 25.7333 | 77.2352
2 | 2 | [5 empty] | 94.4542 | 80.533 | 10.5748 | 33 | 85.3 | 95.4116 | 25.7333 | 77.2352
2 | 3 | [5 empty] | 108.5651 | 93.2426 | 58.0018 | 57.9634 | 115.5634 | 121.9249 | 56.392 | 121.3329
2 | 4 | [5 empty] | 108.5651 | 93.2426 | 58.0018 | 57.9634 | 115.5634 | 121.9249 | 56.392 | 121.3329
2 | 5 | [5 empty] | 133.1896 | 145.7124 | 128.227 | 112.9357 | 170.069 | 168.0132 | 130.9997 | 170.6454
2 | 6 | [5 empty] | 117.0766 | 134.5893 | 217.0766 | 144.0766 | 199.2432 | 178.6665 | 154.9072 | 176.1421
2 | 7 | [5 empty] | 302.4507 | 260.1824 | 279.217 | 275.1824 | 329.7491 | 260.1824 | 272.4711 | 344.0838
3 | 1 | [5 empty] | 61.4907 | 47.5695 | -22.3887 | 0.036552 | 52.3366 | 62.4481 | -7.2301 | 44.2717
3 | 2 | [5 empty] | 61.4907 | 47.5695 | -22.3887 | 0.036552 | 52.3366 | 62.4481 | -7.2301 | 44.2717
3 | 3 | [5 empty] | 75.6016 | 60.2792 | 25.0384 | 25 | 82.6 | 88.9614 | 23.4286 | 88.3694
3 | 4 | [5 empty] | 75.6016 | 60.2792 | 25.0384 | 25 | 82.6 | 88.9614 | 23.4286 | 88.3694
3 | 5 | [5 empty] | 100.2261 | 112.7489 | 95.2636 | 79.9723 | 137.1056 | 135.0497 | 98.0363 | 137.6819
3 | 6 | [5 empty] | 84.1131 | 101.6258 | 184.1131 | 111.1131 | 166.2798 | 145.703 | 121.9438 | 143.1787
3 | 7 | [5 empty] | 269.4873 | 227.219 | 246.2536 | 242.219 | 296.7856 | 227.219 | 239.5076 | 311.1204
4 | 1 | [5 empty] | 61.4907 | 47.5695 | -22.3887 | 0.036552 | 52.3366 | 62.4481 | -7.2301 | 44.2717
4 | 2 | [5 empty] | 61.4907 | 47.5695 | -22.3887 | 0.036552 | 52.3366 | 62.4481 | -7.2301 | 44.2717
4 | 3 | [5 empty] | 75.6016 | 60.2792 | 25.0384 | 25 | 82.6 | 88.9614 | 23.4286 | 88.3694
4 | 4 | [5 empty] | 75.6016 | 60.2792 | 25.0384 | 25 | 82.6 | 88.9614 | 23.4286 | 88.3694
4 | 5 | [5 empty] | 100.2261 | 112.7489 | 95.2636 | 79.9723 | 137.1056 | 135.0497 | 98.0363 | 137.6819
4 | 6 | [5 empty] | 84.1131 | 101.6258 | 184.1131 | 111.1131 | 166.2798 | 145.703 | 121.9438 | 143.1787
4 | 7 | [5 empty] | 269.4873 | 227.219 | 246.2536 | 242.219 | 296.7856 | 227.219 | 239.5076 | 311.1204
5 | 1 | [5 empty] | 0.51846 | -13.4027 | -83.3609 | -60.9357 | -8.6357 | 1.4759 | -68.2024 | -16.7005
5 | 2 | [5 empty] | 0.51846 | -13.4027 | -83.3609 | -60.9357 | -8.6357 | 1.4759 | -68.2024 | -16.7005
5 | 3 | [5 empty] | 14.6294 | -0.69307 | -35.9339 | -35.9723 | 21.6277 | 27.9892 | -37.5437 | 27.3971
5 | 4 | [5 empty] | 14.6294 | -0.69307 | -35.9339 | -35.9723 | 21.6277 | 27.9892 | -37.5437 | 27.3971
5 | 5 | [5 empty] | 39.2539 | 51.7766 | 34.2913 | 19 | 76.1333 | 74.0775 | 37.064 | 76.7097
5 | 6 | [5 empty] | 23.1409 | 40.6536 | 123.1409 | 50.1409 | 105.3075 | 84.7308 | 60.9715 | 82.2064
5 | 7 | [5 empty] | 208.515 | 166.2467 | 185.2813 | 181.2467 | 235.8134 | 166.2467 | 178.5354 | 250.1481
6 | 1 | [5 empty] | -22.6224 | -36.5436 | -106.5018 | -84.0766 | -31.7766 | -21.665 | -91.3432 | -39.8414
6 | 2 | [5 empty] | -22.6224 | -36.5436 | -106.5018 | -84.0766 | -31.7766 | -21.665 | -91.3432 | -39.8414
6 | 3 | [5 empty] | -8.5115 | -23.8339 | -59.0748 | -59.1131 | -1.5131 | 4.8483 | -60.6846 | 4.2563
6 | 4 | [5 empty] | -8.5115 | -23.8339 | -59.0748 | -59.1131 | -1.5131 | 4.8483 | -60.6846 | 4.2563
6 | 5 | [5 empty] | 16.113 | 28.6358 | 11.1504 | -4.1409 | 52.9925 | 50.9366 | 13.9231 | 53.5688
6 | 6 | [5 empty] | 0 | 17.5127 | 100 | 27 | 82.1667 | 61.5899 | 37.8307 | 59.0656
6 | 7 | [5 empty] | 185.3741 | 143.1058 | 162.1405 | 158.1058 | 212.6725 | 143.1058 | 155.3945 | 227.0072
7 | 1 | [5 empty] | -165.7282 | -179.6494 | -249.6076 | -227.1824 | -174.8824 | -164.7708 | -234.4491 | -182.9472
7 | 2 | [5 empty] | -165.7282 | -179.6494 | -249.6076 | -227.1824 | -174.8824 | -164.7708 | -234.4491 | -182.9472
7 | 3 | [5 empty] | -151.6173 | -166.9398 | -202.1806 | -202.219 | -144.619 | -138.2575 | -203.7904 | -138.8496
7 | 4 | [5 empty] | -151.6173 | -166.9398 | -202.1806 | -202.219 | -144.619 | -138.2575 | -203.7904 | -138.8496
7 | 5 | [5 empty] | -126.9928 | -114.4701 | -131.9554 | -147.2467 | -90.1134 | -92.1692 | -129.1827 | -89.537
7 | 6 | [5 empty] | -143.1058 | -125.5931 | -43.1058 | -116.1058 | -60.9392 | -81.5159 | -105.2752 | -84.0403
7 | 7 | [5 empty] | 42.2683 | 0 | 19.0346 | 15 | 69.5667 | 0 | 12.2887 | 83.9014

## New Single Performance Change
Upper Rank | Lower Rank | Overall product mass yield | Waste factor | Eenergy consumption/t-ELT treated | Energy efficiency | TRL | Capex | Opex | NPV | Internal rate of return | Payback period | MPSP | MPSP to market price ratio | MPSP variation at Half Capacity | Global warming | Stratospheric ozone depletion | Ionizing radiation | Ozone formation, Human health | Fine particulate matter formation | Ozone formation, Terrestrial ecosystems | Terrestrial acidification | Freshwater eutrophication | Marine eutrophication | Terrestrial ecotoxicity | Freshwater ecotoxicity | Marine ecotoxicity | Human carcinogenic toxicity | Human non-carcinogenic toxicity | Land use | Mineral resource scarcity | Fossil resource scarcity | Water consumption | Human health | Ecosystem | Resources
1 | 1 | [5 empty] | 6.66 | 7.67 | 12.4 | 33 | 4.41 | 111.4 | 0.74267 | 0.22765
1 | 2 | [5 empty] | 6.66 | 7.67 | 12.4 | 33 | 4.41 | 111.4 | 0.74267 | 0.22765
1 | 3 | [6 empty] | 2.6624 | 68.0129 | 57.9634 |  |  | 0.43608
1 | 4 | [6 empty] | 2.6624 | 68.0129 | 57.9634 |  |  | 0.43608
1 | 5
1 | 6
1 | 7
2 | 1 | [5 empty] | 6.66 | 7.67 | 12.4 | 33 | 4.41 | 111.4 | 0.74267 | 0.22765
2 | 2 | [5 empty] | 6.66 | 7.67 | 12.4 | 33 | 4.41 | 111.4 | 0.74267 | 0.22765
2 | 3 | [6 empty] | 2.6624 | 68.0129 | 57.9634 |  |  | 0.43608
2 | 4 | [6 empty] | 2.6624 | 68.0129 | 57.9634 |  |  | 0.43608
2 | 5
2 | 6
2 | 7
3 | 1 | [5 empty] | 46.2458 | 20.6576 |  | 0.036552 | 14.299 | 911.7031 |  | 0.55728
3 | 2 | [5 empty] | 46.2458 | 20.6576 |  | 0.036552 | 14.299 | 911.7031 |  | 0.55728
3 | 3 | [5 empty] | 29.3 | 15.65 | 29.36 | 25 | 5.22 | 268 | 0.76571 | 0.11631
3 | 4 | [5 empty] | 29.3 | 15.65 | 29.36 | 25 | 5.22 | 268 | 0.76571 | 0.11631
3 | 5 | [7 empty] | 111.7061 | 79.9723 |  |  | 0.019637
3 | 6 | [5 empty] | 19.0785
3 | 7
4 | 1 | [5 empty] | 46.2458 | 20.6576 |  | 0.036552 | 14.299 | 911.7031 |  | 0.55728
4 | 2 | [5 empty] | 46.2458 | 20.6576 |  | 0.036552 | 14.299 | 911.7031 |  | 0.55728
4 | 3 | [5 empty] | 29.3 | 15.65 | 29.36 | 25 | 5.22 | 268 | 0.76571 | 0.11631
4 | 4 | [5 empty] | 29.3 | 15.65 | 29.36 | 25 | 5.22 | 268 | 0.76571 | 0.11631
4 | 5 | [7 empty] | 111.7061 | 79.9723 |  |  | 0.019637
4 | 6 | [5 empty] | 19.0785
4 | 7
5 | 1 | [5 empty] | 119.4674 |  |  |  |  | 2392.0179
5 | 2 | [5 empty] | 119.4674 |  |  |  |  | 2392.0179
5 | 3 | [5 empty] | 102.5216 |  |  |  | 23.5117 | 1748.3149 |  | 0.72603
5 | 4 | [5 empty] | 102.5216 |  |  |  | 23.5117 | 1748.3149 |  | 0.72603
5 | 5 | [5 empty] | 72.95 | 19 | 40.21 | 19 | 7.16 | 629.36 | 0.62936 | 0.2329
5 | 6 | [5 empty] | 92.3001 | 23.3825 |  | 50.1409 |  | 370.7143 | 0.39028 | 0.17794
5 | 7
6 | 1
6 | 2
6 | 3 | [10 empty] | 2310.1405 |  | 0.95744
6 | 4 | [10 empty] | 2310.1405 |  | 0.95744
6 | 5 | [5 empty] | 100.7399 | 28.1175 | 13.075 |  | 14.1023 | 1191.1857 | 0.86077 | 0.46431
6 | 6 | [5 empty] | 120.09 | 32.5 | 117.26 | 27 | 5.35 | 932.54 | 0.62169 | 0.40934
6 | 7
7 | 1
7 | 2
7 | 3
7 | 4
7 | 5
7 | 6
7 | 7 | [5 empty] | 69.33 | 39.4 | 22.32 | 15 | 9.13 | 2427.85 | 0.87711 | 0.16099

## New Optimal Value
| Overall product mass yield | Waste factor | Eenergy consumption/t-ELT treated | Energy efficiency | TRL | Capex | Opex | NPV | Internal rate of return | Payback period | MPSP | MPSP to market price ratio | MPSP variation at Half Capacity | Global warming | Stratospheric ozone depletion | Ionizing radiation | Ozone formation, Human health | Fine particulate matter formation | Ozone formation, Terrestrial ecosystems | Terrestrial acidification | Freshwater eutrophication | Marine eutrophication | Terrestrial ecotoxicity | Freshwater ecotoxicity | Marine ecotoxicity | Human carcinogenic toxicity | Human non-carcinogenic toxicity | Land use | Mineral resource scarcity | Fossil resource scarcity | Water consumption | Human health | Ecosystem | Resources
Crumb rubber-1 | 93.2 | 88.7893 | 65.5661 | 73.5 | 75 | 79.7221 | 64.3996 | 29.1588 | 29.1204 | 86.7204 | 93.0819 | 27.549 | 92.4898 | 0.041132 | 0.0028427 | 0 | 0.00036787 | 5.1242e-05 | 0.00054629 | 9.4962e-05 | 9.6447e-06 | 4.827e-07 | 0.007274 | 0.002599 | 0.011315 | 0.051158 | 0.02325 | 0.0006995 | 0.00096512 | 0.02343 | 0.00012833 | 0.24608 | 0.030656 | 0.0089585
Crumb rubber-2 | 93.2 | 88.7893 | 65.5661 | 73.5 | 50 | 79.7221 | 64.3996 | 29.1588 | 29.1204 | 86.7204 | 93.0819 | 27.549 | 92.4898 | 0.016914 | 0 | 0 | 3.8467e-05 | 2.3967e-05 | 3.8139e-05 | 3.0854e-05 | 4.0599e-06 | 0 | 0.0068502 | 0.0020083 | 0.010138 | 0.047794 | 0.0096667 | 0.00024745 | 0.00091249 | 0.0013918 | 1.241e-05 | 0.19175 | 0.014543 | 0
Devulcanisation | 89.4 | 82.1686 | 0 | 65.1 | 50 | 16.7252 | 34.2379 | 100 | 43.7252 | 98.8919 | 78.3151 | 54.5559 | 75.7908 | 0.21101 | 0.034 | 0.018097 | 0.00048676 | 0.00027507 | 0.00057192 | 0.00058126 | 7.3284e-05 | 6.0787e-06 | 0.0089609 | 0.013176 | 0.026731 | 0.086695 | 0.28047 | 0.007669 | 0.0019174 | 0.11933 | 0.0032862 | 0.72717 | 0.10564 | 0.046797
rCB from Pyrolysis | 92.6 | 0 | 54.6906 | 65.7 | 75 | 50.9959 | 63.5186 | 46.0333 | 30.742 | 87.8753 | 85.8194 | 48.806 | 88.4516 | 0.09311 | 0.0075728 | 0 | 0.00024225 | 0.00013794 | 0.00028932 | 0.00025125 | 4.418e-06 | 1.2515e-06 | 0.0075174 | 0.0034756 | 0.012773 | 0.059225 | 0.030524 | 0.0020195 | 0.0011147 | 0.098633 | 0 | 0.37693 | 0.046325 | 0.043099
SAF from Pyrolysis | 92.6 | 5.6507 | 46.4415 | 52.6 | 37.5 | 77.8767 | 35.6084 | 54.643 | 50.6084 | 100 | 35.6084 | 47.8971 | 100 | 0.073117 | 0.0027322 | 0 | 0.00017437 | 5.9958e-05 | 0.00021421 | 0.00010402 | 0 | 3.3421e-07 | 0.015822 | 0 | 0 | 0.094776 | 0 | 0 | 0 | 0.078515 | 0 | 0.35036 | 0.038542 | 0.032586
ELT in Power Plant | 98 | 96.6435 | 86.1292 | 88.7364 | 100 | 94.4542 | 80.533 | 10.5748 | 33 | 85.3 | 95.4116 | 25.7333 | 77.2352 | 0.029467 | 0.019926 | 0.0013326 | 8.3617e-05 | 2.3623e-05 | 9.3387e-05 | 5.3523e-05 | 4.1184e-06 | 5.0981e-06 | 0.00044763 | 0.0032841 | 0.0056085 | 0.26221 | 0.010643 | 0.00056729 | 8.7883e-05 | 0.077927 | 0 | 0.91503 | 0.012041 | 0.027909
ELT in Cement kiln | 98 | 96.6435 | 86.1292 | 88.7364 | 100 | 94.4542 | 80.533 | 10.5748 | 33 | 85.3 | 95.4116 | 25.7333 | 77.2352 | 0.062096 | 0.013169 | 0.00144 | 0.00018076 | 7.4246e-05 | 0.00022204 | 0.00019317 | 6.136e-06 | 1.6222e-06 | 0.00059386 | 0.0033778 | 0.0057396 | 0.26389 | 0.015084 | 0.0016622 | 0.00010698 | 0.079524 | 0 | 0.98381 | 0.027124 | 0.035549

## New Optimal Performance
| Overall product mass yield | Waste factor | Eenergy consumption/t-ELT treated | Energy efficiency | TRL | Capex | Opex | NPV | Internal rate of return | Payback period | MPSP | MPSP to market price ratio | MPSP variation at Half Capacity | Global warming | Stratospheric ozone depletion | Ionizing radiation | Ozone formation, Human health | Fine particulate matter formation | Ozone formation, Terrestrial ecosystems | Terrestrial acidification | Freshwater eutrophication | Marine eutrophication | Terrestrial ecotoxicity | Freshwater ecotoxicity | Marine ecotoxicity | Human carcinogenic toxicity | Human non-carcinogenic toxicity | Land use | Mineral resource scarcity | Fossil resource scarcity | Water consumption | Human health | Ecosystem | Resources
Crumb rubber-1 | 0.932 | 66.8 | 1274.4 | 73.5 | 7 | 24.3518 | 14.0266 | 34.1916 | 29.1204 | 3.9839 | 167.9621 | 0.72451 | 0.075102 | -411.3211 | -28.4274 | 0 | -3.6787 | -0.51242 | -5.4629 | -0.94962 | -0.096447 | -0.004827 | -72.7398 | -25.9905 | -113.1549 | -511.5754 | -232.4992 | -6.995 | -9.6512 | -234.3048 | -1.2833 | -0.0024608 | -3.0656e-06 | -89.5855
Crumb rubber-2 | 0.932 | 66.8 | 1274.4 | 73.5 | 5 | 24.3518 | 14.0266 | 34.1916 | 29.1204 | 3.9839 | 167.9621 | 0.72451 | 0.075102 | -169.139 | 0 | 0 | -0.38467 | -0.23967 | -0.38139 | -0.30854 | -0.040599 | 0 | -68.5024 | -20.0826 | -101.3784 | -477.937 | -96.6668 | -2.4745 | -9.1249 | -13.9185 | -0.1241 | -0.0019175 | -1.4543e-06 | 0
Devulcanisation | 0.894 | 106.25 | 3701 | 65.1 | 5 | 100.0047 | 25.9103 | 117.26 | 43.7252 | 0.33243 | 526.4766 | 0.45444 | 0.24209 | -2110.0964 | -340 | -180.9664 | -4.8676 | -2.7507 | -5.7192 | -5.8126 | -0.73284 | -0.060787 | -89.6094 | -131.7568 | -267.3062 | -866.9453 | -2804.7049 | -76.6896 | -19.1737 | -1193.2751 | -32.862 | -0.0072717 | -1.0564e-05 | -467.9666
rCB from Pyrolysis | 0.926 | 595.86 | 1676.9 | 65.7 | 7 | 58.8491 | 14.3737 | 53.9786 | 30.742 | 3.6374 | 344.2828 | 0.51194 | 0.11548 | -931.1047 | -75.7284 | 0 | -2.4225 | -1.3794 | -2.8932 | -2.5125 | -0.04418 | -0.012515 | -75.1735 | -34.7562 | -127.7314 | -592.2499 | -305.2445 | -20.1948 | -11.1475 | -986.3261 | 0 | -0.0037693 | -4.6325e-06 | -430.9899
SAF from Pyrolysis | 0.926 | 562.19 | 1982.2 | 52.6 | 4 | 26.5679 | 25.3703 | 64.0744 | 50.6084 | 0 | 1563.3312 | 0.52103 | 0 | -731.1665 | -27.3218 | 0 | -1.7437 | -0.59958 | -2.1421 | -1.0402 | 0 | -0.0033421 | -158.2176 | 0 | 0 | -947.7552 | 0 | 0 | 0 | -785.1513 | 0 | -0.0035036 | -3.8542e-06 | -325.8614
ELT in Power Plant | 0.98 | 20 | 513.36 | 88.7364 | 9 | 6.66 | 7.67 | 12.4 | 33 | 4.41 | 111.4 | 0.74267 | 0.22765 | -294.6652 | -199.265 | -13.3255 | -0.83617 | -0.23623 | -0.93387 | -0.53523 | -0.041184 | -0.050981 | -4.4763 | -32.8413 | -56.0848 | -2622.0791 | -106.428 | -5.6729 | -0.87883 | -779.2719 | 0 | -0.0091503 | -1.2041e-06 | -279.0908
ELT in Cement kiln | 0.98 | 20 | 513.36 | 88.7364 | 9 | 6.66 | 7.67 | 12.4 | 33 | 4.41 | 111.4 | 0.74267 | 0.22765 | -620.9646 | -131.69 | -14.3996 | -1.8076 | -0.74246 | -2.2204 | -1.9317 | -0.06136 | -0.016222 | -5.9386 | -33.7777 | -57.3956 | -2638.9173 | -150.8437 | -16.6224 | -1.0698 | -795.2361 | 0 | -0.0098381 | -2.7124e-06 | -355.49

## Interp Table Performance
Criterion | Overall product mass yield | Waste factor | Eenergy consumption/t-ELT treated | Energy efficiency | TRL | Capex | Opex | NPV | Internal rate of return | Payback period | MPSP | MPSP to market price ratio | MPSP variation at Half Capacity | Global warming | Stratospheric ozone depletion | Ionizing radiation | Ozone formation, Human health | Fine particulate matter formation | Ozone formation, Terrestrial ecosystems | Terrestrial acidification | Freshwater eutrophication | Marine eutrophication | Terrestrial ecotoxicity | Freshwater ecotoxicity | Marine ecotoxicity | Human carcinogenic toxicity | Human non-carcinogenic toxicity | Land use | Mineral resource scarcity | Fossil resource scarcity | Water consumption | Human health | Ecosystem | Resources
| 0 | 595.86 | 3701 | 0 | 1 | 120.09 | 39.4 | 0 | 0 | 30 | 2427.85 | 1 | 1 | 0 | 0 | 0 | 0 | 0 | 0 | 0 | 0 | 0 | 0 | 0 | 0 | 0 | 0 | 0 | 0 | 0 | 0 | 0 | 0 | 0
| 0.1 | 536.274 | 3330.9 | 10 | 1.8 | 108.081 | 35.46 | 11.726 | 10 | 27 | 2185.065 | 0.9 | 0.9 | -100000 | -100000 | -100000 | -100000 | -100000 | -100000 | -100000 | -100000 | -100000 | -100000 | -100000 | -100000 | -100000 | -100000 | -100000 | -100000 | -100000 | -100000 | -0.1 | -0.001 | -100000
| 0.2 | 476.688 | 2960.8 | 20 | 2.6 | 96.072 | 31.52 | 23.452 | 20 | 24 | 1942.28 | 0.8 | 0.8 | -200000 | -200000 | -200000 | -200000 | -200000 | -200000 | -200000 | -200000 | -200000 | -200000 | -200000 | -200000 | -200000 | -200000 | -200000 | -200000 | -200000 | -200000 | -0.2 | -0.002 | -200000
| 0.3 | 417.102 | 2590.7 | 30 | 3.4 | 84.063 | 27.58 | 35.178 | 30 | 21 | 1699.495 | 0.7 | 0.7 | -300000 | -300000 | -300000 | -300000 | -300000 | -300000 | -300000 | -300000 | -300000 | -300000 | -300000 | -300000 | -300000 | -300000 | -300000 | -300000 | -300000 | -300000 | -0.3 | -0.003 | -300000
| 0.4 | 357.516 | 2220.6 | 40 | 4.2 | 72.054 | 23.64 | 46.904 | 40 | 18 | 1456.71 | 0.6 | 0.6 | -400000 | -400000 | -400000 | -400000 | -400000 | -400000 | -400000 | -400000 | -400000 | -400000 | -400000 | -400000 | -400000 | -400000 | -400000 | -400000 | -400000 | -400000 | -0.4 | -0.004 | -400000
| 0.5 | 297.93 | 1850.5 | 50 | 5 | 60.045 | 19.7 | 58.63 | 50 | 15 | 1213.925 | 0.5 | 0.5 | -500000 | -500000 | -500000 | -500000 | -500000 | -500000 | -500000 | -500000 | -500000 | -500000 | -500000 | -500000 | -500000 | -500000 | -500000 | -500000 | -500000 | -500000 | -0.5 | -0.005 | -500000
| 0.6 | 238.344 | 1480.4 | 60 | 5.8 | 48.036 | 15.76 | 70.356 | 60 | 12 | 971.14 | 0.4 | 0.4 | -600000 | -600000 | -600000 | -600000 | -600000 | -600000 | -600000 | -600000 | -600000 | -600000 | -600000 | -600000 | -600000 | -600000 | -600000 | -600000 | -600000 | -600000 | -0.6 | -0.006 | -600000
| 0.7 | 178.758 | 1110.3 | 70 | 6.6 | 36.027 | 11.82 | 82.082 | 70 | 9 | 728.355 | 0.3 | 0.3 | -700000 | -700000 | -700000 | -700000 | -700000 | -700000 | -700000 | -700000 | -700000 | -700000 | -700000 | -700000 | -700000 | -700000 | -700000 | -700000 | -700000 | -700000 | -0.7 | -0.007 | -700000
| 0.8 | 119.172 | 740.2 | 80 | 7.4 | 24.018 | 7.88 | 93.808 | 80 | 6 | 485.57 | 0.2 | 0.2 | -800000 | -800000 | -800000 | -800000 | -800000 | -800000 | -800000 | -800000 | -800000 | -800000 | -800000 | -800000 | -800000 | -800000 | -800000 | -800000 | -800000 | -800000 | -0.8 | -0.008 | -800000
| 0.9 | 59.586 | 370.1 | 90 | 8.2 | 12.009 | 3.94 | 105.534 | 90 | 3 | 242.785 | 0.1 | 0.1 | -900000 | -900000 | -900000 | -900000 | -900000 | -900000 | -900000 | -900000 | -900000 | -900000 | -900000 | -900000 | -900000 | -900000 | -900000 | -900000 | -900000 | -900000 | -0.9 | -0.009 | -900000
| 1 | 0 | 0 | 100 | 9 | 0 | 0 | 117.26 | 100 | 0 | 0 | 0 | 0 | -1000000 | -1000000 | -1000000 | -1000000 | -1000000 | -1000000 | -1000000 | -1000000 | -1000000 | -1000000 | -1000000 | -1000000 | -1000000 | -1000000 | -1000000 | -1000000 | -1000000 | -1000000 | -1 | -0.01 | -1000000

## Interp Table Value
Criterion | Overall product mass yield | Waste factor | Eenergy consumption/t-ELT treated | Energy efficiency | TRL | Capex | Opex | NPV | Internal rate of return | Payback period | MPSP | MPSP to market price ratio | MPSP variation at Half Capacity | Global warming | Stratospheric ozone depletion | Ionizing radiation | Ozone formation, Human health | Fine particulate matter formation | Ozone formation, Terrestrial ecosystems | Terrestrial acidification | Freshwater eutrophication | Marine eutrophication | Terrestrial ecotoxicity | Freshwater ecotoxicity | Marine ecotoxicity | Human carcinogenic toxicity | Human non-carcinogenic toxicity | Land use | Mineral resource scarcity | Fossil resource scarcity | Water consumption | Human health | Ecosystem | Resources
| 0 | 0 | 0 | 0 | 0 | 0 | 0 | 0 | 0 | 0 | 0 | 0 | 0 | 0 | 0 | 0 | 0 | 0 | 0 | 0 | 0 | 0 | 0 | 0 | 0 | 0 | 0 | 0 | 0 | 0 | 0 | 0 | 0 | 0
| 10 | 10 | 10 | 10 | 10 | 10 | 10 | 10 | 10 | 10 | 10 | 10 | 10 | 10 | 10 | 10 | 10 | 10 | 10 | 10 | 10 | 10 | 10 | 10 | 10 | 10 | 10 | 10 | 10 | 10 | 10 | 10 | 10 | 10
| 20 | 20 | 20 | 20 | 20 | 20 | 20 | 20 | 20 | 20 | 20 | 20 | 20 | 20 | 20 | 20 | 20 | 20 | 20 | 20 | 20 | 20 | 20 | 20 | 20 | 20 | 20 | 20 | 20 | 20 | 20 | 20 | 20 | 20
| 30 | 30 | 30 | 30 | 30 | 30 | 30 | 30 | 30 | 30 | 30 | 30 | 30 | 30 | 30 | 30 | 30 | 30 | 30 | 30 | 30 | 30 | 30 | 30 | 30 | 30 | 30 | 30 | 30 | 30 | 30 | 30 | 30 | 30
| 40 | 40 | 40 | 40 | 40 | 40 | 40 | 40 | 40 | 40 | 40 | 40 | 40 | 40 | 40 | 40 | 40 | 40 | 40 | 40 | 40 | 40 | 40 | 40 | 40 | 40 | 40 | 40 | 40 | 40 | 40 | 40 | 40 | 40
| 50 | 50 | 50 | 50 | 50 | 50 | 50 | 50 | 50 | 50 | 50 | 50 | 50 | 50 | 50 | 50 | 50 | 50 | 50 | 50 | 50 | 50 | 50 | 50 | 50 | 50 | 50 | 50 | 50 | 50 | 50 | 50 | 50 | 50
| 60 | 60 | 60 | 60 | 60 | 60 | 60 | 60 | 60 | 60 | 60 | 60 | 60 | 60 | 60 | 60 | 60 | 60 | 60 | 60 | 60 | 60 | 60 | 60 | 60 | 60 | 60 | 60 | 60 | 60 | 60 | 60 | 60 | 60
| 70 | 70 | 70 | 70 | 70 | 70 | 70 | 70 | 70 | 70 | 70 | 70 | 70 | 70 | 70 | 70 | 70 | 70 | 70 | 70 | 70 | 70 | 70 | 70 | 70 | 70 | 70 | 70 | 70 | 70 | 70 | 70 | 70 | 70
| 80 | 80 | 80 | 80 | 80 | 80 | 80 | 80 | 80 | 80 | 80 | 80 | 80 | 80 | 80 | 80 | 80 | 80 | 80 | 80 | 80 | 80 | 80 | 80 | 80 | 80 | 80 | 80 | 80 | 80 | 80 | 80 | 80 | 80
| 90 | 90 | 90 | 90 | 90 | 90 | 90 | 90 | 90 | 90 | 90 | 90 | 90 | 90 | 90 | 90 | 90 | 90 | 90 | 90 | 90 | 90 | 90 | 90 | 90 | 90 | 90 | 90 | 90 | 90 | 90 | 90 | 90 | 90
| 100 | 100 | 100 | 100 | 100 | 100 | 100 | 100 | 100 | 100 | 100 | 100 | 100 | 100 | 100 | 100 | 100 | 100 | 100 | 100 | 100 | 100 | 100 | 100 | 100 | 100 | 100 | 100 | 100 | 100 | 100 | 100 | 100 | 100