## Original Data
Alternatives\Goal (Max=1, Min = 0) | 1 | 1 | 1 | 1 | 1 | 1 | 1 | 1 | 1 | 1 | 1 | 1 | 1 | 1 | 1 | 1 | 1 | 1 | 1 | 1 | 1 | 1 | 1 | 1 | 1 | 1 | 1 | 1 | 1 | 1 | 1 | 1 | 1 | 1 | 1
Max = 100, Min = 0 (Yes = 1, No = 0) | 1 | 1 | 1 | 1 | 1 | 1 | 1 | 1 | 1 | 1 | 1 | 1 | 1 | 1 | 1 | 1 | 1 | 1 | 1 | 1 | 1 | 1 | 1 | 1 | 1 | 1 | 1 | 1 | 1 | 1 | 1 | 1 | 1 | 1 | Alternative
No. | Overall product mass yield | Waste factor | Eenergy consumption/t-ELT treated | Energy efficiency | TRL | Capex | Opex | NPV | Internal rate of return | Payback period | MPSP | MPSP to market price ratio | MPSP variation at Half Capacity | Global warming | Stratospheric ozone depletion | Ionizing radiation | Ozone formation, Human health | Fine particulate matter formation | Ozone formation, Terrestrial ecosystems | Terrestrial acidification | Freshwater eutrophication | Marine eutrophication | Terrestrial ecotoxicity | Freshwater ecotoxicity | Marine ecotoxicity | Human carcinogenic toxicity | Human non-carcinogenic toxicity | Land use | Mineral resource scarcity | Fossil resource scarcity | Water consumption | Human health | Ecosystem | Resources | Rank
Crumb rubber-1 | 93.2 | 88.7893 | 65.5661 | 73.5 | 75 | 75.6016 | 60.2792 | 25.0384 | 25 | 82.6 | 88.9614 | 23.4286 | 88.3694 | 0.041132 | 0.0028427 | 0 | 0.00036787 | 5.1242e-05 | 0.00054629 | 9.4962e-05 | 9.6447e-06 | 4.827e-07 | 0.007274 | 0.002599 | 0.011315 | 0.051158 | 0.02325 | 0.0006995 | 0.00096512 | 0.02343 | 0.00012833 | 0.24608 | 0.030656 | 0.0089585 | 3
Crumb rubber-2 | 93.2 | 88.7893 | 65.5661 | 73.5 | 50 | 75.6016 | 60.2792 | 25.0384 | 25 | 82.6 | 88.9614 | 23.4286 | 88.3694 | 0.016914 | 0 | 0 | 3.8467e-05 | 2.3967e-05 | 3.8139e-05 | 3.0854e-05 | 4.0599e-06 | 0 | 0.0068502 | 0.0020083 | 0.010138 | 0.047794 | 0.0096667 | 0.00024745 | 0.00091249 | 0.0013918 | 1.241e-05 | 0.19175 | 0.014543 | 0 | 7
Devulcanisation | 89.4 | 82.1686 | 0 | 65.1 | 50 | 0 | 17.5127 | 100 | 27 | 82.1667 | 61.5899 | 37.8307 | 59.0656 | 0.21101 | 0.034 | 0.018097 | 0.00048676 | 0.00027507 | 0.00057192 | 0.00058126 | 7.3284e-05 | 6.0787e-06 | 0.0089609 | 0.013176 | 0.026731 | 0.086695 | 0.28047 | 0.007669 | 0.0019174 | 0.11933 | 0.0032862 | 0.72717 | 0.10564 | 0.046797 | 6
rCB from Pyrolysis | 92.6 | 0 | 54.6906 | 65.7 | 75 | 39.2539 | 51.7766 | 34.2913 | 19 | 76.1333 | 74.0775 | 37.064 | 76.7097 | 0.09311 | 0.0075728 | 0 | 0.00024225 | 0.00013794 | 0.00028932 | 0.00025125 | 4.418e-06 | 1.2515e-06 | 0.0075174 | 0.0034756 | 0.012773 | 0.059225 | 0.030524 | 0.0020195 | 0.0011147 | 0.098633 | 0 | 0.37693 | 0.046325 | 0.043099 | 4
SAF from Pyrolysis | 92.6 | 5.6507 | 46.4415 | 52.6 | 37.5 | 42.2683 | 0 | 19.0346 | 15 | 69.5667 | 0 | 12.2887 | 83.9014 | 0.073117 | 0.0027322 | 0 | 0.00017437 | 5.9958e-05 | 0.00021421 | 0.00010402 | 0 | 3.3421e-07 | 0.015822 | 0 | 0 | 0.094776 | 0 | 0 | 0 | 0.078515 | 0 | 0.35036 | 0.038542 | 0.032586 | 5
ELT in Power Plant | 98 | 96.6435 | 86.1292 | 88.7364 | 100 | 94.4542 | 80.533 | 10.5748 | 33 | 85.3 | 95.4116 | 25.7333 | 77.2352 | 0.029467 | 0.019926 | 0.0013326 | 8.3617e-05 | 2.3623e-05 | 9.3387e-05 | 5.3523e-05 | 4.1184e-06 | 5.0981e-06 | 0.00044763 | 0.0032841 | 0.0056085 | 0.26221 | 0.010643 | 0.00056729 | 8.7883e-05 | 0.077927 | 0 | 0.91503 | 0.012041 | 0.027909 | 1
ELT in Cement kiln | 98 | 96.6435 | 86.1292 | 88.7364 | 100 | 94.4542 | 80.533 | 10.5748 | 33 | 85.3 | 95.4116 | 25.7333 | 77.2352 | 0.062096 | 0.013169 | 0.00144 | 0.00018076 | 7.4246e-05 | 0.00022204 | 0.00019317 | 6.136e-06 | 1.6222e-06 | 0.00059386 | 0.0033778 | 0.0057396 | 0.26389 | 0.015084 | 0.0016622 | 0.00010698 | 0.079524 | 0 | 0.98381 | 0.027124 | 0.035549 | 2
Criteria Weight | 0 | 0 | 0 | 0 | 0 | 0 | 0 | 0 | 0 | 0 | 0 | 0 | 0 | 0.047619 | 0.047619 | 0.047619 | 0.047619 | 0.047619 | 0.047619 | 0.047619 | 0.047619 | 0.047619 | 0.047619 | 0.047619 | 0.047619 | 0.047619 | 0.047619 | 0.047619 | 0.047619 | 0.047619 | 0.047619 | 0.047619 | 0.047619 | 0.047619

## Control Variables
Criteria | Overall product mass yield | Waste factor | Eenergy consumption/t-ELT treated | Energy efficiency | TRL | Capex | Opex | NPV | Internal rate of return | Payback period | MPSP | MPSP to market price ratio | MPSP variation at Half Capacity | Global warming | Stratospheric ozone depletion | Ionizing radiation | Ozone formation, Human health | Fine particulate matter formation | Ozone formation, Terrestrial ecosystems | Terrestrial acidification | Freshwater eutrophication | Marine eutrophication | Terrestrial ecotoxicity | Freshwater ecotoxicity | Marine ecotoxicity | Human carcinogenic toxicity | Human non-carcinogenic toxicity | Land use | Mineral resource scarcity | Fossil resource scarcity | Water consumption | Human health | Ecosystem | Resources
Can change in optimisation? (Yes =1, No = 0) | 1 | 1 | 1 | 1 | 1 | 1 | 1 | 1 | 1 | 1 | 1 | 1 | 1 | 1 | 1 | 1 | 1 | 1 | 1 | 1 | 1 | 1 | 1 | 1 | 1 | 1 | 1 | 1 | 1 | 1 | 1 | 1 | 1 | 1

## New Single Value Change
Upper Rank | Lower Rank | Overall product mass yield | Waste factor | Eenergy consumption/t-ELT treated | Energy efficiency | TRL | Capex | Opex | NPV | Internal rate of return | Payback period | MPSP | MPSP to market price ratio | MPSP variation at Half Capacity | Global warming | Stratospheric ozone depletion | Ionizing radiation | Ozone formation, Human health | Fine particulate matter formation | Ozone formation, Terrestrial ecosystems | Terrestrial acidification | Freshwater eutrophication | Marine eutrophication | Terrestrial ecotoxicity | Freshwater ecotoxicity | Marine ecotoxicity | Human carcinogenic toxicity | Human non-carcinogenic toxicity | Land use | Mineral resource scarcity | Fossil resource scarcity | Water consumption | Human health | Ecosystem | Resources
1 | 1 | [13 empty] | 0.21101 | 0.034 | 0.018097 | 0.00048676 | 0.00027507 | 0.00057192 | 0.00058126 | 7.3284e-05 | 6.0787e-06 | 0.0089609 | 0.013176 | 0.026731 | 0.086695 | 0.28047 | 0.007669 | 0.0019174 | 0.11933 | 0.0032862 | 0.72717 | 0.10564 | 0.046797
1 | 2 | [13 empty] | 0.26119 | 0.21226 | 0.20053 | 0.19927 | 0.19916 | 0.19931 | 0.19928 | 0.1991 | 0.19909 | 0.19968 | 0.20247 | 0.20483 | 0.46298 | 0.21417 | 0.20075 | 0.1992 | 0.27861 | 0.19909 | 1.1829 | 0.22621 | 0.23464
1 | 3 | [13 empty] | 0.35566 | 0.34612 | 0.32752 | 0.32627 | 0.32621 | 0.32628 | 0.32624 | 0.32619 | 0.3262 | 0.32664 | 0.32947 | 0.3318 | 0.5884 | 0.33683 | 0.32676 | 0.32628 | 0.40412 | 0.32619 | 1.2412 | 0.33823 | 0.3541
1 | 4 | [13 empty] | 1.0028 | 0.91726 | 0.90968 | 0.90993 | 0.90982 | 0.90997 | 0.90993 | 0.90969 | 0.90968 | 0.9172 | 0.91316 | 0.92246 | 0.96891 | 0.94021 | 0.9117 | 0.9108 | 1.0083 | 0.90968 | 1.2866 | 0.95601 | 0.95278
1 | 5 | [13 empty] | 1.0791 | 1.0087 | 1.0059 | 1.0061 | 1.006 | 1.0061 | 1.006 | 1.0059 | 1.0059 | 1.0218 | 1.0059 | 1.0059 | 1.1007 | 1.0059 | 1.0059 | 1.0059 | 1.0844 | 1.0059 | 1.3563 | 1.0445 | 1.0385
1 | 6 | [13 empty] | 1.2825 | 1.2442 | 1.2414 | 1.2417 | 1.2414 | 1.2419 | 1.2415 | 1.2414 | 1.2414 | 1.2487 | 1.244 | 1.2527 | 1.2925 | 1.2646 | 1.2421 | 1.2423 | 1.2648 | 1.2415 | 1.4875 | 1.272 | 1.2503
1 | 7 | [13 empty] | 1.4075 | 1.3906 | 1.3906 | 1.3906 | 1.3906 | 1.3906 | 1.3906 | 1.3906 | 1.3906 | 1.3974 | 1.3926 | 1.4007 | 1.4384 | 1.4002 | 1.3908 | 1.3915 | 1.392 | 1.3906 | 1.5823 | 1.4051 | 1.3906
2 | 1 | [13 empty] | 0.01192 | -0.16509 | -0.18099 | -0.1986 | -0.19881 | -0.19852 | -0.19851 | -0.19902 | -0.19908 | -0.19013 | -0.18591 | -0.17236 | -0.11239 | 0.081381 | -0.19142 | -0.19717 | -0.079762 | -0.1958 | 0.52808 | -0.093453 | -0.15229
2 | 2 | [13 empty] | 0.062096 | 0.013169 | 0.00144 | 0.00018076 | 7.4246e-05 | 0.00022204 | 0.00019317 | 6.136e-06 | 1.6222e-06 | 0.00059386 | 0.0033778 | 0.0057396 | 0.26389 | 0.015084 | 0.0016622 | 0.00010698 | 0.079524 | 0 | 0.98381 | 0.027124 | 0.035549
2 | 3 | [13 empty] | 0.15657 | 0.14703 | 0.12843 | 0.12718 | 0.12712 | 0.12719 | 0.12715 | 0.12711 | 0.12711 | 0.12755 | 0.13039 | 0.13271 | 0.38931 | 0.13774 | 0.12767 | 0.12719 | 0.20503 | 0.1271 | 1.0421 | 0.13914 | 0.15501
2 | 4 | [13 empty] | 0.8037 | 0.71817 | 0.71059 | 0.71084 | 0.71073 | 0.71088 | 0.71084 | 0.7106 | 0.71059 | 0.71811 | 0.71407 | 0.72337 | 0.76982 | 0.74112 | 0.71261 | 0.71171 | 0.80923 | 0.71059 | 1.0875 | 0.75692 | 0.75369
2 | 5 | [13 empty] | 0.87996 | 0.80958 | 0.80684 | 0.80702 | 0.8069 | 0.80706 | 0.80695 | 0.80684 | 0.80684 | 0.82267 | 0.80684 | 0.80684 | 0.90162 | 0.80684 | 0.80684 | 0.80684 | 0.88536 | 0.80684 | 1.1572 | 0.84539 | 0.83943
2 | 6 | [13 empty] | 1.0834 | 1.0451 | 1.0423 | 1.0427 | 1.0423 | 1.0428 | 1.0424 | 1.0423 | 1.0423 | 1.0496 | 1.0449 | 1.0536 | 1.0934 | 1.0655 | 1.043 | 1.0433 | 1.0657 | 1.0424 | 1.2884 | 1.0729 | 1.0512
2 | 7 | [13 empty] | 1.2084 | 1.1915 | 1.1915 | 1.1915 | 1.1915 | 1.1915 | 1.1915 | 1.1915 | 1.1915 | 1.1983 | 1.1935 | 1.2016 | 1.2393 | 1.2011 | 1.1917 | 1.1924 | 1.1929 | 1.1915 | 1.3832 | 1.206 | 1.1915
3 | 1 | [13 empty] | -0.11518 | -0.29219 | -0.30809 | -0.3257 | -0.32592 | -0.32562 | -0.32561 | -0.32612 | -0.32618 | -0.31723 | -0.31302 | -0.29946 | -0.2395 | -0.04572 | -0.31852 | -0.32427 | -0.20686 | -0.3229 | 0.40098 | -0.22055 | -0.27939
3 | 2 | [13 empty] | -0.065005 | -0.11393 | -0.12566 | -0.12692 | -0.12703 | -0.12688 | -0.12691 | -0.1271 | -0.1271 | -0.12651 | -0.12372 | -0.12136 | 0.13679 | -0.11202 | -0.12544 | -0.12699 | -0.047578 | -0.1271 | 0.85671 | -0.099978 | -0.091552
3 | 3 | [13 empty] | 0.029467 | 0.019926 | 0.0013326 | 8.3617e-05 | 2.3623e-05 | 9.3387e-05 | 5.3523e-05 | 4.1184e-06 | 5.0981e-06 | 0.00044763 | 0.0032841 | 0.0056085 | 0.26221 | 0.010643 | 0.00056729 | 8.7883e-05 | 0.077927 | 0 | 0.91503 | 0.012041 | 0.027909
3 | 4 | [13 empty] | 0.6766 | 0.59106 | 0.58349 | 0.58373 | 0.58363 | 0.58378 | 0.58374 | 0.5835 | 0.58349 | 0.59101 | 0.58697 | 0.59627 | 0.64272 | 0.61402 | 0.58551 | 0.58461 | 0.68212 | 0.58349 | 0.96043 | 0.62982 | 0.62659
3 | 5 | [13 empty] | 0.75286 | 0.68248 | 0.67974 | 0.67992 | 0.6798 | 0.67996 | 0.67985 | 0.67974 | 0.67974 | 0.69556 | 0.67974 | 0.67974 | 0.77452 | 0.67974 | 0.67974 | 0.67974 | 0.75826 | 0.67974 | 1.0301 | 0.71829 | 0.71233
3 | 6 | [13 empty] | 0.95632 | 0.91803 | 0.91519 | 0.91556 | 0.91524 | 0.91573 | 0.91528 | 0.9152 | 0.91519 | 0.92246 | 0.91779 | 0.9265 | 0.96635 | 0.93844 | 0.91589 | 0.91615 | 0.93862 | 0.91532 | 1.1613 | 0.94584 | 0.92415
3 | 7 | [13 empty] | 1.0813 | 1.0644 | 1.0644 | 1.0644 | 1.0644 | 1.0644 | 1.0644 | 1.0644 | 1.0644 | 1.0712 | 1.0664 | 1.0745 | 1.1122 | 1.074 | 1.0646 | 1.0653 | 1.0658 | 1.0644 | 1.2561 | 1.0789 | 1.0644
4 | 1 | [13 empty] | -0.69867 | -0.87568 | -0.89159 | -0.9092 | -0.90941 | -0.90911 | -0.9091 | -0.90961 | -0.90968 | -0.90072 | -0.89651 | -0.88295 | -0.82299 | -0.62921 | -0.90201 | -0.90777 | -0.79036 | -0.9064 | -0.18252 | -0.80405 | -0.86289
4 | 2 | [13 empty] | -0.6485 | -0.69742 | -0.70915 | -0.71041 | -0.71052 | -0.71037 | -0.7104 | -0.71059 | -0.71059 | -0.71 | -0.70722 | -0.70485 | -0.4467 | -0.69551 | -0.70893 | -0.71049 | -0.63107 | -0.71059 | 0.27321 | -0.68347 | -0.67504
4 | 3 | [13 empty] | -0.55403 | -0.56357 | -0.58216 | -0.58341 | -0.58347 | -0.5834 | -0.58344 | -0.58349 | -0.58349 | -0.58304 | -0.58021 | -0.57788 | -0.32128 | -0.57285 | -0.58292 | -0.5834 | -0.50556 | -0.58349 | 0.33154 | -0.57145 | -0.55558
4 | 4 | [13 empty] | 0.09311 | 0.0075728 | 0 | 0.00024225 | 0.00013794 | 0.00028932 | 0.00025125 | 4.418e-06 | 1.2515e-06 | 0.0075174 | 0.0034756 | 0.012773 | 0.059225 | 0.030524 | 0.0020195 | 0.0011147 | 0.098633 | 0 | 0.37693 | 0.046325 | 0.043099
4 | 5 | [13 empty] | 0.16937 | 0.098983 | 0.096251 | 0.096425 | 0.096311 | 0.096465 | 0.096355 | 0.096251 | 0.096251 | 0.11207 | 0.096251 | 0.096251 | 0.19103 | 0.096251 | 0.096251 | 0.096251 | 0.17477 | 0.096251 | 0.44661 | 0.13479 | 0.12884
4 | 6 | [13 empty] | 0.37283 | 0.33454 | 0.3317 | 0.33206 | 0.33175 | 0.33224 | 0.33179 | 0.33171 | 0.3317 | 0.33897 | 0.33429 | 0.34301 | 0.38285 | 0.35495 | 0.3324 | 0.33266 | 0.35513 | 0.33182 | 0.57777 | 0.36235 | 0.34065
4 | 7 | [13 empty] | 0.4978 | 0.48089 | 0.48089 | 0.48093 | 0.48091 | 0.48093 | 0.48092 | 0.48089 | 0.48089 | 0.48774 | 0.4829 | 0.49103 | 0.52868 | 0.49055 | 0.48114 | 0.4818 | 0.48228 | 0.4809 | 0.67264 | 0.49543 | 0.48089
5 | 1 | [13 empty] | -0.79492 | -0.97193 | -0.98784 | -1.0054 | -1.0057 | -1.0054 | -1.0054 | -1.0059 | -1.0059 | -0.99697 | -0.99276 | -0.9792 | -0.91924 | -0.72546 | -0.99826 | -1.004 | -0.88661 | -1.0026 | -0.27877 | -0.9003 | -0.95914
5 | 2 | [13 empty] | -0.74475 | -0.79368 | -0.8054 | -0.80666 | -0.80677 | -0.80662 | -0.80665 | -0.80684 | -0.80684 | -0.80625 | -0.80347 | -0.8011 | -0.54295 | -0.79176 | -0.80518 | -0.80674 | -0.72732 | -0.80684 | 0.17696 | -0.77972 | -0.7713
5 | 3 | [13 empty] | -0.65028 | -0.65982 | -0.67841 | -0.67966 | -0.67972 | -0.67965 | -0.67969 | -0.67974 | -0.67974 | -0.6793 | -0.67646 | -0.67413 | -0.41754 | -0.6691 | -0.67918 | -0.67966 | -0.60182 | -0.67974 | 0.23529 | -0.6677 | -0.65183
5 | 4 | [13 empty] | -0.0031404 | -0.088678 | -0.096251 | -0.096009 | -0.096113 | -0.095962 | -0.096 | -0.096246 | -0.09625 | -0.088734 | -0.092775 | -0.083478 | -0.037026 | -0.065726 | -0.094231 | -0.095136 | 0.0023818 | -0.096251 | 0.28068 | -0.049926 | -0.053152
5 | 5 | [13 empty] | 0.073117 | 0.0027322 | 0 | 0.00017437 | 5.9958e-05 | 0.00021421 | 0.00010402 | 0 | 3.3421e-07 | 0.015822 | 0 | 0 | 0.094776 | 0 | 0 | 0 | 0.078515 | 0 | 0.35036 | 0.038542 | 0.032586
5 | 6 | [13 empty] | 0.27658 | 0.23829 | 0.23544 | 0.23581 | 0.2355 | 0.23599 | 0.23554 | 0.23545 | 0.23545 | 0.24272 | 0.23804 | 0.24676 | 0.2866 | 0.25869 | 0.23614 | 0.23641 | 0.25888 | 0.23557 | 0.48152 | 0.2661 | 0.2444
5 | 7 | [13 empty] | 0.40155 | 0.38464 | 0.38464 | 0.38468 | 0.38466 | 0.38467 | 0.38467 | 0.38464 | 0.38464 | 0.39149 | 0.38665 | 0.39477 | 0.43243 | 0.3943 | 0.38488 | 0.38555 | 0.38603 | 0.38465 | 0.57639 | 0.39918 | 0.38464
6 | 1 | [13 empty] | -1.0304 | -1.2074 | -1.2233 | -1.2409 | -1.2411 | -1.2408 | -1.2408 | -1.2413 | -1.2414 | -1.2324 | -1.2282 | -1.2146 | -1.1547 | -0.96091 | -1.2337 | -1.2395 | -1.1221 | -1.2381 | -0.51421 | -1.1357 | -1.1946
6 | 2 | [13 empty] | -0.98019 | -1.0291 | -1.0408 | -1.0421 | -1.0422 | -1.0421 | -1.0421 | -1.0423 | -1.0423 | -1.0417 | -1.0389 | -1.0365 | -0.7784 | -1.0272 | -1.0406 | -1.0422 | -0.96277 | -1.0423 | -0.058482 | -1.0152 | -1.0067
6 | 3 | [13 empty] | -0.88572 | -0.89526 | -0.91386 | -0.9151 | -0.91516 | -0.91509 | -0.91513 | -0.91518 | -0.91518 | -0.91474 | -0.9119 | -0.90958 | -0.65298 | -0.90455 | -0.91462 | -0.9151 | -0.83726 | -0.91519 | -0.00015784 | -0.90315 | -0.88728
6 | 4 | [13 empty] | -0.23859 | -0.32412 | -0.3317 | -0.33145 | -0.33156 | -0.33141 | -0.33144 | -0.33169 | -0.33169 | -0.32418 | -0.32822 | -0.31892 | -0.27247 | -0.30117 | -0.32968 | -0.33058 | -0.23306 | -0.3317 | 0.045238 | -0.28537 | -0.2886
6 | 5 | [13 empty] | -0.16233 | -0.23271 | -0.23544 | -0.23527 | -0.23538 | -0.23523 | -0.23534 | -0.23544 | -0.23544 | -0.21962 | -0.23544 | -0.23544 | -0.14067 | -0.23544 | -0.23544 | -0.23544 | -0.15693 | -0.23544 | 0.11491 | -0.1969 | -0.20286
6 | 6 | [13 empty] | 0.041132 | 0.0028427 | 0 | 0.00036787 | 5.1242e-05 | 0.00054629 | 9.4962e-05 | 9.6447e-06 | 4.827e-07 | 0.007274 | 0.002599 | 0.011315 | 0.051158 | 0.02325 | 0.0006995 | 0.00096512 | 0.02343 | 0.00012833 | 0.24608 | 0.030656 | 0.0089585
6 | 7 | [13 empty] | 0.16611 | 0.14919 | 0.14919 | 0.14923 | 0.14922 | 0.14923 | 0.14922 | 0.1492 | 0.14919 | 0.15604 | 0.1512 | 0.15933 | 0.19699 | 0.15886 | 0.14944 | 0.1501 | 0.15058 | 0.1492 | 0.34094 | 0.16373 | 0.14919
7 | 1 | [13 empty] | -1.1796 | -1.3566 | -1.3725 | -1.3901 | -1.3903 | -1.39 | -1.39 | -1.3905 | -1.3906 | -1.3816 | -1.3774 | -1.3638 | -1.3039 | -1.1101 | -1.3829 | -1.3887 | -1.2712 | -1.3873 | -0.6634 | -1.2849 | -1.3438
7 | 2 | [13 empty] | -1.1294 | -1.1783 | -1.19 | -1.1913 | -1.1914 | -1.1913 | -1.1913 | -1.1915 | -1.1915 | -1.1909 | -1.1881 | -1.1857 | -0.92759 | -1.1764 | -1.1898 | -1.1914 | -1.112 | -1.1915 | -0.20767 | -1.1644 | -1.1559
7 | 3 | [13 empty] | -1.0349 | -1.0445 | -1.063 | -1.0643 | -1.0644 | -1.0643 | -1.0643 | -1.0644 | -1.0644 | -1.0639 | -1.0611 | -1.0588 | -0.80217 | -1.0537 | -1.0638 | -1.0643 | -0.98645 | -1.0644 | -0.14935 | -1.0523 | -1.0365
7 | 4 | [13 empty] | -0.38778 | -0.47331 | -0.48089 | -0.48065 | -0.48075 | -0.4806 | -0.48064 | -0.48088 | -0.48089 | -0.47337 | -0.47741 | -0.46811 | -0.42166 | -0.45036 | -0.47887 | -0.47977 | -0.38226 | -0.48089 | -0.10395 | -0.43456 | -0.43779
7 | 5 | [13 empty] | -0.31152 | -0.3819 | -0.38464 | -0.38446 | -0.38458 | -0.38442 | -0.38453 | -0.38464 | -0.38464 | -0.36882 | -0.38464 | -0.38464 | -0.28986 | -0.38464 | -0.38464 | -0.38464 | -0.30612 | -0.38464 | -0.03428 | -0.34609 | -0.35205
7 | 6 | [13 empty] | -0.10806 | -0.14635 | -0.14919 | -0.14882 | -0.14914 | -0.14865 | -0.1491 | -0.14918 | -0.14919 | -0.14192 | -0.14659 | -0.13788 | -0.098034 | -0.12594 | -0.14849 | -0.14823 | -0.12576 | -0.14906 | 0.096884 | -0.11854 | -0.14023
7 | 7 | [13 empty] | 0.016914 | 0 | 0 | 3.8467e-05 | 2.3967e-05 | 3.8139e-05 | 3.0854e-05 | 4.0599e-06 | 0 | 0.0068502 | 0.0020083 | 0.010138 | 0.047794 | 0.0096667 | 0.00024745 | 0.00091249 | 0.0013918 | 1.241e-05 | 0.19175 | 0.014543 | 0

## New Single Performance Change
Upper Rank | Lower Rank | Overall product mass yield | Waste factor | Eenergy consumption/t-ELT treated | Energy efficiency | TRL | Capex | Opex | NPV | Internal rate of return | Payback period | MPSP | MPSP to market price ratio | MPSP variation at Half Capacity | Global warming | Stratospheric ozone depletion | Ionizing radiation | Ozone formation, Human health | Fine particulate matter formation | Ozone formation, Terrestrial ecosystems | Terrestrial acidification | Freshwater eutrophication | Marine eutrophication | Terrestrial ecotoxicity | Freshwater ecotoxicity | Marine ecotoxicity | Human carcinogenic toxicity | Human non-carcinogenic toxicity | Land use | Mineral resource scarcity | Fossil resource scarcity | Water consumption | Human health | Ecosystem | Resources
1 | 1 | [13 empty] | -2110.0964 | -340 | -180.9664 | -4.8676 | -2.7507 | -5.7192 | -5.8126 | -0.73284 | -0.060787 | -89.6094 | -131.7568 | -267.3062 | -866.9453 | -2804.7049 | -76.6896 | -19.1737 | -1193.2751 | -32.862 | -0.0072717 | -1.0564e-05 | -467.9666
1 | 2 | [13 empty] | -2611.8586 | -2122.584 | -2005.2936 | -1992.7016 | -1991.6364 | -1993.1144 | -1992.8257 | -1990.9553 | -1990.9102 | -1996.8326 | -2024.6717 | -2048.2896 | -4629.8112 | -2141.7376 | -2007.5163 | -1991.9638 | -2786.1301 | -1990.894 | -0.011829 | -2.2621e-05 | -2346.3839
1 | 3 | [13 empty] | -3556.5729 | -3461.1727 | -3275.2332 | -3262.7438 | -3262.1439 | -3262.8415 | -3262.4429 | -3261.9489 | -3261.9587 | -3266.384 | -3294.749 | -3317.9925 | -5883.9867 | -3368.3356 | -3267.5806 | -3262.7865 | -4041.1796 | -3261.9077 | -0.012412 | -3.3823e-05 | -3540.9985
1 | 4 | [13 empty] | -10027.9336 | -9172.5573 | -9096.8289 | -9099.2514 | -9098.2082 | -9099.7221 | -9099.3414 | -9096.8731 | -9096.8414 | -9172.0024 | -9131.5851 | -9224.5603 | -9689.0788 | -9402.0733 | -9117.0237 | -9107.9763 | -10083.155 | -9096.8289 | -0.012866 | -9.5601e-05 | -9527.8188
1 | 5 | [13 empty] | -10790.5039 | -10086.6592 | -10059.3374 | -10061.0811 | -10059.937 | -10061.4796 | -10060.3776 | -10059.3374 | -10059.3408 | -10217.555 | -10059.3374 | -10059.3374 | -11007.0926 | -10059.3374 | -10059.3374 | -10059.3374 | -10844.4887 | -10059.3374 | -0.013563 | -0.00010445 | -10385.1988
1 | 6 | [13 empty] | -12825.1072 | -12442.2135 | -12413.7861 | -12417.4648 | -12414.2985 | -12419.249 | -12414.7357 | -12413.8826 | -12413.7909 | -12486.5259 | -12439.7766 | -12526.941 | -12925.3615 | -12646.2853 | -12420.7812 | -12423.4373 | -12648.0909 | -12415.0694 | -0.014875 | -0.0001272 | -12503.3716
1 | 7 | [13 empty] | -14074.8441 | -13905.7051 | -13905.7051 | -13906.0898 | -13905.9448 | -13906.0865 | -13906.0136 | -13905.7457 | -13905.7051 | -13974.2075 | -13925.7877 | -14007.0835 | -14383.642 | -14002.3718 | -13908.1796 | -13914.83 | -13919.6236 | -13905.8292 | -0.015823 | -0.00014051 | -13905.7051
2 | 1 | [13 empty] | -119.2024 | [12 empty] | -813.8109 |  |  |  |  | -0.0052808
2 | 2 | [13 empty] | -620.9646 | -131.69 | -14.3996 | -1.8076 | -0.74246 | -2.2204 | -1.9317 | -0.06136 | -0.016222 | -5.9386 | -33.7777 | -57.3956 | -2638.9173 | -150.8437 | -16.6224 | -1.0698 | -795.2361 | 0 | -0.0098381 | -2.7124e-06 | -355.49
2 | 3 | [13 empty] | -1565.6789 | -1470.2787 | -1284.3392 | -1271.8499 | -1271.2499 | -1271.9476 | -1271.5489 | -1271.0549 | -1271.0647 | -1275.49 | -1303.855 | -1327.0985 | -3893.0928 | -1377.4416 | -1276.6866 | -1271.8925 | -2050.2856 | -1271.0137 | -0.010421 | -1.3914e-05 | -1550.1045
2 | 4 | [13 empty] | -8037.0396 | -7181.6633 | -7105.9349 | -7108.3574 | -7107.3143 | -7108.8281 | -7108.4474 | -7105.9791 | -7105.9474 | -7181.1084 | -7140.6911 | -7233.6663 | -7698.1848 | -7411.1794 | -7126.1297 | -7117.0824 | -8092.261 | -7105.9349 | -0.010875 | -7.5692e-05 | -7536.9248
2 | 5 | [13 empty] | -8799.61 | -8095.7653 | -8068.4435 | -8070.1872 | -8069.043 | -8070.5856 | -8069.4836 | -8068.4435 | -8068.4468 | -8226.661 | -8068.4435 | -8068.4435 | -9016.1987 | -8068.4435 | -8068.4435 | -8068.4435 | -8853.5947 | -8068.4435 | -0.011572 | -8.4539e-05 | -8394.3048
2 | 6 | [13 empty] | -10834.2133 | -10451.3195 | -10422.8921 | -10426.5708 | -10423.4046 | -10428.355 | -10423.8418 | -10422.9886 | -10422.897 | -10495.632 | -10448.8826 | -10536.047 | -10934.4675 | -10655.3913 | -10429.8872 | -10432.5433 | -10657.1969 | -10424.1754 | -0.012884 | -0.00010729 | -10512.4776
2 | 7 | [13 empty] | -12083.9501 | -11914.8111 | -11914.8111 | -11915.1958 | -11915.0508 | -11915.1925 | -11915.1196 | -11914.8517 | -11914.8111 | -11983.3135 | -11934.8937 | -12016.1895 | -12392.7481 | -12011.4779 | -11917.2856 | -11923.936 | -11928.7296 | -11914.9352 | -0.013832 | -0.0001206 | -11914.8111
3 | 1 | [31 empty] | -0.0040098
3 | 2 | [25 empty] | -1367.9036 | [5 empty] | -0.0085671
3 | 3 | [13 empty] | -294.6652 | -199.265 | -13.3255 | -0.83617 | -0.23623 | -0.93387 | -0.53523 | -0.041184 | -0.050981 | -4.4763 | -32.8413 | -56.0848 | -2622.0791 | -106.428 | -5.6729 | -0.87883 | -779.2719 | 0 | -0.0091503 | -1.2041e-06 | -279.0908
3 | 4 | [13 empty] | -6766.0259 | -5910.6496 | -5834.9212 | -5837.3437 | -5836.3006 | -5837.8144 | -5837.4337 | -5834.9654 | -5834.9337 | -5910.0947 | -5869.6774 | -5962.6526 | -6427.1711 | -6140.1657 | -5855.116 | -5846.0687 | -6821.2473 | -5834.9212 | -0.0096043 | -6.2982e-05 | -6265.9111
3 | 5 | [13 empty] | -7528.5963 | -6824.7516 | -6797.4298 | -6799.1735 | -6798.0293 | -6799.5719 | -6798.4699 | -6797.4298 | -6797.4331 | -6955.6473 | -6797.4298 | -6797.4298 | -7745.185 | -6797.4298 | -6797.4298 | -6797.4298 | -7582.5811 | -6797.4298 | -0.010301 | -7.1829e-05 | -7123.2911
3 | 6 | [13 empty] | -9563.1996 | -9180.3058 | -9151.8784 | -9155.5571 | -9152.3909 | -9157.3413 | -9152.8281 | -9151.9749 | -9151.8833 | -9224.6183 | -9177.8689 | -9265.0333 | -9663.4538 | -9384.3776 | -9158.8735 | -9161.5296 | -9386.1833 | -9153.1617 | -0.011613 | -9.4584e-05 | -9241.4639
3 | 7 | [13 empty] | -10812.9364 | -10643.7974 | -10643.7974 | -10644.1821 | -10644.0371 | -10644.1788 | -10644.1059 | -10643.838 | -10643.7974 | -10712.2998 | -10663.88 | -10745.1758 | -11121.7344 | -10740.4642 | -10646.2719 | -10652.9223 | -10657.7159 | -10643.9215 | -0.012561 | -0.00010789 | -10643.7974
4 | 1
4 | 2 | [31 empty] | -0.0027321
4 | 3 | [31 empty] | -0.0033154
4 | 4 | [13 empty] | -931.1047 | -75.7284 | 0 | -2.4225 | -1.3794 | -2.8932 | -2.5125 | -0.04418 | -0.012515 | -75.1735 | -34.7562 | -127.7314 | -592.2499 | -305.2445 | -20.1948 | -11.1475 | -986.3261 | 0 | -0.0037693 | -4.6325e-06 | -430.9899
4 | 5 | [13 empty] | -1693.6751 | -989.8304 | -962.5086 | -964.2523 | -963.1081 | -964.6507 | -963.5487 | -962.5086 | -962.5119 | -1120.7261 | -962.5086 | -962.5086 | -1910.2638 | -962.5086 | -962.5086 | -962.5086 | -1747.6598 | -962.5086 | -0.0044661 | -1.3479e-05 | -1288.3699
4 | 6 | [13 empty] | -3728.2784 | -3345.3846 | -3316.9572 | -3320.6359 | -3317.4697 | -3322.4201 | -3317.9069 | -3317.0537 | -3316.9621 | -3389.6971 | -3342.9477 | -3430.1121 | -3828.5326 | -3549.4564 | -3323.9523 | -3326.6084 | -3551.262 | -3318.2405 | -0.0057777 | -3.6235e-05 | -3406.5427
4 | 7 | [13 empty] | -4978.0152 | -4808.8762 | -4808.8762 | -4809.2609 | -4809.1159 | -4809.2576 | -4809.1847 | -4808.9168 | -4808.8762 | -4877.3786 | -4828.9588 | -4910.2546 | -5286.8132 | -4905.543 | -4811.3507 | -4818.0011 | -4822.7947 | -4809.0003 | -0.0067264 | -4.9543e-05 | -4808.8762
5 | 1
5 | 2 | [31 empty] | -0.0017696
5 | 3 | [31 empty] | -0.0023529
5 | 4 | [29 empty] | -23.8176 |  | -0.0028068
5 | 5 | [13 empty] | -731.1665 | -27.3218 | 0 | -1.7437 | -0.59958 | -2.1421 | -1.0402 | 0 | -0.0033421 | -158.2176 | 0 | 0 | -947.7552 | 0 | 0 | 0 | -785.1513 | 0 | -0.0035036 | -3.8542e-06 | -325.8614
5 | 6 | [13 empty] | -2765.7698 | -2382.8761 | -2354.4487 | -2358.1273 | -2354.9611 | -2359.9115 | -2355.3983 | -2354.5451 | -2354.4535 | -2427.1885 | -2380.4391 | -2467.6036 | -2866.0241 | -2586.9479 | -2361.4437 | -2364.0998 | -2588.7535 | -2355.732 | -0.0048152 | -2.661e-05 | -2444.0342
5 | 7 | [13 empty] | -4015.5067 | -3846.3677 | -3846.3677 | -3846.7523 | -3846.6073 | -3846.749 | -3846.6762 | -3846.4083 | -3846.3677 | -3914.87 | -3866.4502 | -3947.7461 | -4324.3046 | -3943.0344 | -3848.8422 | -3855.4926 | -3860.2861 | -3846.4918 | -0.0057639 | -3.9918e-05 | -3846.3677
6 | 1
6 | 2
6 | 3
6 | 4 | [31 empty] | -0.00045238
6 | 5 | [31 empty] | -0.0011491
6 | 6 | [13 empty] | -411.3211 | -28.4274 | 0 | -3.6787 | -0.51242 | -5.4629 | -0.94962 | -0.096447 | -0.004827 | -72.7398 | -25.9905 | -113.1549 | -511.5754 | -232.4992 | -6.995 | -9.6512 | -234.3048 | -1.2833 | -0.0024608 | -3.0656e-06 | -89.5855
6 | 7 | [13 empty] | -1661.058 | -1491.919 | -1491.919 | -1492.3036 | -1492.1586 | -1492.3004 | -1492.2275 | -1491.9596 | -1491.919 | -1560.4214 | -1512.0015 | -1593.2974 | -1969.8559 | -1588.5857 | -1494.3935 | -1501.0439 | -1505.8375 | -1492.0431 | -0.0034094 | -1.6373e-05 | -1491.919
7 | 1
7 | 2
7 | 3
7 | 4
7 | 5
7 | 6 | [31 empty] | -0.00096884
7 | 7 | [13 empty] | -169.139 | 0 | 0 | -0.38467 | -0.23967 | -0.38139 | -0.30854 | -0.040599 | 0 | -68.5024 | -20.0826 | -101.3784 | -477.937 | -96.6668 | -2.4745 | -9.1249 | -13.9185 | -0.1241 | -0.0019175 | -1.4543e-06 | 0

## New Optimal Value
| Overall product mass yield | Waste factor | Eenergy consumption/t-ELT treated | Energy efficiency | TRL | Capex | Opex | NPV | Internal rate of return | Payback period | MPSP | MPSP to market price ratio | MPSP variation at Half Capacity | Global warming | Stratospheric ozone depletion | Ionizing radiation | Ozone formation, Human health | Fine particulate matter formation | Ozone formation, Terrestrial ecosystems | Terrestrial acidification | Freshwater eutrophication | Marine eutrophication | Terrestrial ecotoxicity | Freshwater ecotoxicity | Marine ecotoxicity | Human carcinogenic toxicity | Human non-carcinogenic toxicity | Land use | Mineral resource scarcity | Fossil resource scarcity | Water consumption | Human health | Ecosystem | Resources
Crumb rubber-1 | 93.2 | 88.7893 | 65.5661 | 73.5 | 75 | 75.6016 | 60.2792 | 25.0384 | 25 | 82.6 | 88.9614 | 23.4286 | 88.3694 | 0.10025 | 0.061956 | 0.059113 | 0.059481 | 0.059165 | 0.05966 | 0.059208 | 0.059123 | 0.059114 | 0.066387 | 0.061712 | 0.070429 | 0.11027 | 0.082363 | 0.059813 | 0.060078 | 0.082544 | 0.059242 | 0.30519 | 0.089769 | 0.068072
Crumb rubber-2 | 93.2 | 88.7893 | 65.5661 | 73.5 | 50 | 75.6016 | 60.2792 | 25.0384 | 25 | 82.6 | 88.9614 | 23.4286 | 88.3694 | 0.083132 | 0.066218 | 0.066218 | 0.066256 | 0.066242 | 0.066256 | 0.066248 | 0.066222 | 0.066218 | 0.073068 | 0.068226 | 0.076355 | 0.11401 | 0.075884 | 0.066465 | 0.06713 | 0.067609 | 0.06623 | 0.25797 | 0.080761 | 0.066218
Devulcanisation | 89.4 | 82.1686 | 0 | 65.1 | 50 | 0 | 17.5127 | 100 | 27 | 82.1667 | 61.5899 | 37.8307 | 59.0656 | 0.21101 | 0.034 | 0.018097 | 0.00048676 | 0.00027507 | 0.00057192 | 0.00058126 | 7.3284e-05 | 6.0787e-06 | 0.0089609 | 0.013176 | 0.026731 | 0.086695 | 0.28047 | 0.007669 | 0.0019174 | 0.11933 | 0.0032862 | 0.72717 | 0.10564 | 0.046797
rCB from Pyrolysis | 92.6 | 0 | 54.6906 | 65.7 | 75 | 39.2539 | 51.7766 | 34.2913 | 19 | 76.1333 | 74.0775 | 37.064 | 76.7097 | 0.13643 | 0.050891 | 0.043318 | 0.04356 | 0.043456 | 0.043608 | 0.043569 | 0.043323 | 0.043319 | 0.050836 | 0.046794 | 0.056091 | 0.10254 | 0.073843 | 0.045338 | 0.044433 | 0.14195 | 0.043318 | 0.42025 | 0.089643 | 0.086417
SAF from Pyrolysis | 92.6 | 5.6507 | 46.4415 | 52.6 | 37.5 | 42.2683 | 0 | 19.0346 | 15 | 69.5667 | 0 | 12.2887 | 83.9014 | 0.12102 | 0.050634 | 0.047902 | 0.048076 | 0.047962 | 0.048116 | 0.048006 | 0.047902 | 0.047902 | 0.063723 | 0.047902 | 0.047902 | 0.14268 | 0.047902 | 0.047902 | 0.047902 | 0.12642 | 0.047902 | 0.39826 | 0.086444 | 0.080488
ELT in Power Plant | 98 | 96.6435 | 86.1292 | 88.7364 | 100 | 94.4542 | 80.533 | 10.5748 | 33 | 85.3 | 95.4116 | 25.7333 | 77.2352 | 0.044999 | 0.035459 | 0.016865 | 0.015617 | 0.015557 | 0.015626 | 0.015586 | 0.015537 | 0.015538 | 0.015981 | 0.018817 | 0.021141 | 0.27774 | 0.026176 | 0.0161 | 0.015621 | 0.09346 | 0.015533 | 0.93056 | 0.027574 | 0.043442
ELT in Cement kiln | 98 | 96.6435 | 86.1292 | 88.7364 | 100 | 94.4542 | 80.533 | 10.5748 | 33 | 85.3 | 95.4116 | 25.7333 | 77.2352 | 0.071577 | 0.022649 | 0.01092 | 0.0096612 | 0.0095547 | 0.0097025 | 0.0096736 | 0.0094866 | 0.0094821 | 0.010074 | 0.012858 | 0.01522 | 0.27337 | 0.024565 | 0.011143 | 0.0095874 | 0.089004 | 0.0094804 | 0.99329 | 0.036604 | 0.045029

## New Optimal Performance
| Overall product mass yield | Waste factor | Eenergy consumption/t-ELT treated | Energy efficiency | TRL | Capex | Opex | NPV | Internal rate of return | Payback period | MPSP | MPSP to market price ratio | MPSP variation at Half Capacity | Global warming | Stratospheric ozone depletion | Ionizing radiation | Ozone formation, Human health | Fine particulate matter formation | Ozone formation, Terrestrial ecosystems | Terrestrial acidification | Freshwater eutrophication | Marine eutrophication | Terrestrial ecotoxicity | Freshwater ecotoxicity | Marine ecotoxicity | Human carcinogenic toxicity | Human non-carcinogenic toxicity | Land use | Mineral resource scarcity | Fossil resource scarcity | Water consumption | Human health | Ecosystem | Resources
Crumb rubber-1 | 0.932 | 66.8 | 1274.4 | 73.5 | 7 | 29.3 | 15.65 | 29.36 | 25 | 5.22 | 268 | 0.76571 | 0.11631 | -1002.4538 | -619.5601 | -591.1327 | -594.8113 | -591.6451 | -596.5955 | -592.0823 | -591.2291 | -591.1375 | -663.8725 | -617.1231 | -704.2876 | -1102.7081 | -823.6319 | -598.1277 | -600.7838 | -825.4375 | -592.416 | -0.0030519 | -8.9769e-06 | -680.7182
Crumb rubber-2 | 0.932 | 66.8 | 1274.4 | 73.5 | 5 | 29.3 | 15.65 | 29.36 | 25 | 5.22 | 268 | 0.76571 | 0.11631 | -831.3154 | -662.1764 | -662.1764 | -662.5611 | -662.4161 | -662.5578 | -662.485 | -662.217 | -662.1764 | -730.6788 | -682.259 | -763.5549 | -1140.1134 | -758.8432 | -664.6509 | -671.3013 | -676.0949 | -662.3005 | -0.0025797 | -8.0761e-06 | -662.1764
Devulcanisation | 0.894 | 106.25 | 3701 | 65.1 | 5 | 120.09 | 32.5 | 117.26 | 27 | 5.35 | 932.54 | 0.62169 | 0.40934 | -2110.0964 | -340 | -180.9664 | -4.8676 | -2.7507 | -5.7192 | -5.8126 | -0.73284 | -0.060787 | -89.6094 | -131.7568 | -267.3062 | -866.9453 | -2804.7049 | -76.6896 | -19.1737 | -1193.2751 | -32.862 | -0.0072717 | -1.0564e-05 | -467.9666
rCB from Pyrolysis | 0.926 | 595.86 | 1676.9 | 65.7 | 7 | 72.95 | 19 | 40.21 | 19 | 7.16 | 629.36 | 0.62936 | 0.2329 | -1364.2871 | -508.9107 | -433.1823 | -435.6048 | -434.5617 | -436.0755 | -435.6948 | -433.2265 | -433.1948 | -508.3559 | -467.9385 | -560.9138 | -1025.4322 | -738.4268 | -453.3771 | -444.3298 | -1419.5085 | -433.1823 | -0.0042025 | -8.9643e-06 | -864.1722
SAF from Pyrolysis | 0.926 | 562.19 | 1982.2 | 52.6 | 4 | 69.33 | 39.4 | 22.32 | 15 | 9.13 | 2427.85 | 0.87711 | 0.16099 | -1210.1826 | -506.3379 | -479.0161 | -480.7598 | -479.6156 | -481.1582 | -480.0562 | -479.0161 | -479.0194 | -637.2336 | -479.0161 | -479.0161 | -1426.7713 | -479.0161 | -479.0161 | -479.0161 | -1264.1674 | -479.0161 | -0.0039826 | -8.6444e-06 | -804.8774
ELT in Power Plant | 0.98 | 20 | 513.36 | 88.7364 | 9 | 6.66 | 7.67 | 12.4 | 33 | 4.41 | 111.4 | 0.74267 | 0.22765 | -449.9941 | -354.5939 | -168.6545 | -156.1651 | -155.5652 | -156.2628 | -155.8642 | -155.3701 | -155.3799 | -159.8053 | -188.1702 | -211.4138 | -2777.408 | -261.7569 | -161.0019 | -156.2078 | -934.6009 | -155.3289 | -0.0093056 | -2.7574e-06 | -434.4198
ELT in Cement kiln | 0.98 | 20 | 513.36 | 88.7364 | 9 | 6.66 | 7.67 | 12.4 | 33 | 4.41 | 111.4 | 0.74267 | 0.22765 | -715.7691 | -226.4945 | -109.2041 | -96.6121 | -95.5469 | -97.0249 | -96.7362 | -94.8658 | -94.8207 | -100.7431 | -128.5822 | -152.2001 | -2733.7217 | -245.6481 | -111.4268 | -95.8743 | -890.0406 | -94.8045 | -0.0099329 | -3.6604e-06 | -450.2944

## Interp Table Performance
Criterion | Overall product mass yield | Waste factor | Eenergy consumption/t-ELT treated | Energy efficiency | TRL | Capex | Opex | NPV | Internal rate of return | Payback period | MPSP | MPSP to market price ratio | MPSP variation at Half Capacity | Global warming | Stratospheric ozone depletion | Ionizing radiation | Ozone formation, Human health | Fine particulate matter formation | Ozone formation, Terrestrial ecosystems | Terrestrial acidification | Freshwater eutrophication | Marine eutrophication | Terrestrial ecotoxicity | Freshwater ecotoxicity | Marine ecotoxicity | Human carcinogenic toxicity | Human non-carcinogenic toxicity | Land use | Mineral resource scarcity | Fossil resource scarcity | Water consumption | Human health | Ecosystem | Resources
| 0 | 595.86 | 3701 | 0 | 1 | 120.09 | 39.4 | 0 | 0 | 30 | 2427.85 | 1 | 1 | 0 | 0 | 0 | 0 | 0 | 0 | 0 | 0 | 0 | 0 | 0 | 0 | 0 | 0 | 0 | 0 | 0 | 0 | 0 | 0 | 0
| 0.1 | 536.274 | 3330.9 | 10 | 1.8 | 108.081 | 35.46 | 11.726 | 10 | 27 | 2185.065 | 0.9 | 0.9 | -100000 | -100000 | -100000 | -100000 | -100000 | -100000 | -100000 | -100000 | -100000 | -100000 | -100000 | -100000 | -100000 | -100000 | -100000 | -100000 | -100000 | -100000 | -0.1 | -0.001 | -100000
| 0.2 | 476.688 | 2960.8 | 20 | 2.6 | 96.072 | 31.52 | 23.452 | 20 | 24 | 1942.28 | 0.8 | 0.8 | -200000 | -200000 | -200000 | -200000 | -200000 | -200000 | -200000 | -200000 | -200000 | -200000 | -200000 | -200000 | -200000 | -200000 | -200000 | -200000 | -200000 | -200000 | -0.2 | -0.002 | -200000
| 0.3 | 417.102 | 2590.7 | 30 | 3.4 | 84.063 | 27.58 | 35.178 | 30 | 21 | 1699.495 | 0.7 | 0.7 | -300000 | -300000 | -300000 | -300000 | -300000 | -300000 | -300000 | -300000 | -300000 | -300000 | -300000 | -300000 | -300000 | -300000 | -300000 | -300000 | -300000 | -300000 | -0.3 | -0.003 | -300000
| 0.4 | 357.516 | 2220.6 | 40 | 4.2 | 72.054 | 23.64 | 46.904 | 40 | 18 | 1456.71 | 0.6 | 0.6 | -400000 | -400000 | -400000 | -400000 | -400000 | -400000 | -400000 | -400000 | -400000 | -400000 | -400000 | -400000 | -400000 | -400000 | -400000 | -400000 | -400000 | -400000 | -0.4 | -0.004 | -400000
| 0.5 | 297.93 | 1850.5 | 50 | 5 | 60.045 | 19.7 | 58.63 | 50 | 15 | 1213.925 | 0.5 | 0.5 | -500000 | -500000 | -500000 | -500000 | -500000 | -500000 | -500000 | -500000 | -500000 | -500000 | -500000 | -500000 | -500000 | -500000 | -500000 | -500000 | -500000 | -500000 | -0.5 | -0.005 | -500000
| 0.6 | 238.344 | 1480.4 | 60 | 5.8 | 48.036 | 15.76 | 70.356 | 60 | 12 | 971.14 | 0.4 | 0.4 | -600000 | -600000 | -600000 | -600000 | -600000 | -600000 | -600000 | -600000 | -600000 | -600000 | -600000 | -600000 | -600000 | -600000 | -600000 | -600000 | -600000 | -600000 | -0.6 | -0.006 | -600000
| 0.7 | 178.758 | 1110.3 | 70 | 6.6 | 36.027 | 11.82 | 82.082 | 70 | 9 | 728.355 | 0.3 | 0.3 | -700000 | -700000 | -700000 | -700000 | -700000 | -700000 | -700000 | -700000 | -700000 | -700000 | -700000 | -700000 | -700000 | -700000 | -700000 | -700000 | -700000 | -700000 | -0.7 | -0.007 | -700000
| 0.8 | 119.172 | 740.2 | 80 | 7.4 | 24.018 | 7.88 | 93.808 | 80 | 6 | 485.57 | 0.2 | 0.2 | -800000 | -800000 | -800000 | -800000 | -800000 | -800000 | -800000 | -800000 | -800000 | -800000 | -800000 | -800000 | -800000 | -800000 | -800000 | -800000 | -800000 | -800000 | -0.8 | -0.008 | -800000
| 0.9 | 59.586 | 370.1 | 90 | 8.2 | 12.009 | 3.94 | 105.534 | 90 | 3 | 242.785 | 0.1 | 0.1 | -900000 | -900000 | -900000 | -900000 | -900000 | -900000 | -900000 | -900000 | -900000 | -900000 | -900000 | -900000 | -900000 | -900000 | -900000 | -900000 | -900000 | -900000 | -0.9 | -0.009 | -900000
| 1 | 0 | 0 | 100 | 9 | 0 | 0 | 117.26 | 100 | 0 | 0 | 0 | 0 | -1000000 | -1000000 | -1000000 | -1000000 | -1000000 | -1000000 | -1000000 | -1000000 | -1000000 | -1000000 | -1000000 | -1000000 | -1000000 | -1000000 | -1000000 | -1000000 | -1000000 | -1000000 | -1 | -0.01 | -1000000

## Interp Table Value
Criterion | Overall product mass yield | Waste factor | Eenergy consumption/t-ELT treated | Energy efficiency | TRL | Capex | Opex | NPV | Internal rate of return | Payback period | MPSP | MPSP to market price ratio | MPSP variation at Half Capacity | Global warming | Stratospheric ozone depletion | Ionizing radiation | Ozone formation, Human health | Fine particulate matter formation | Ozone formation, Terrestrial ecosystems | Terrestrial acidification | Freshwater eutrophication | Marine eutrophication | Terrestrial ecotoxicity | Freshwater ecotoxicity | Marine ecotoxicity | Human carcinogenic toxicity | Human non-carcinogenic toxicity | Land use | Mineral resource scarcity | Fossil resource scarcity | Water consumption | Human health | Ecosystem | Resources
| 0 | 0 | 0 | 0 | 0 | 0 | 0 | 0 | 0 | 0 | 0 | 0 | 0 | 0 | 0 | 0 | 0 | 0 | 0 | 0 | 0 | 0 | 0 | 0 | 0 | 0 | 0 | 0 | 0 | 0 | 0 | 0 | 0 | 0
| 10 | 10 | 10 | 10 | 10 | 10 | 10 | 10 | 10 | 10 | 10 | 10 | 10 | 10 | 10 | 10 | 10 | 10 | 10 | 10 | 10 | 10 | 10 | 10 | 10 | 10 | 10 | 10 | 10 | 10 | 10 | 10 | 10 | 10
| 20 | 20 | 20 | 20 | 20 | 20 | 20 | 20 | 20 | 20 | 20 | 20 | 20 | 20 | 20 | 20 | 20 | 20 | 20 | 20 | 20 | 20 | 20 | 20 | 20 | 20 | 20 | 20 | 20 | 20 | 20 | 20 | 20 | 20
| 30 | 30 | 30 | 30 | 30 | 30 | 30 | 30 | 30 | 30 | 30 | 30 | 30 | 30 | 30 | 30 | 30 | 30 | 30 | 30 | 30 | 30 | 30 | 30 | 30 | 30 | 30 | 30 | 30 | 30 | 30 | 30 | 30 | 30
| 40 | 40 | 40 | 40 | 40 | 40 | 40 | 40 | 40 | 40 | 40 | 40 | 40 | 40 | 40 | 40 | 40 | 40 | 40 | 40 | 40 | 40 | 40 | 40 | 40 | 40 | 40 | 40 | 40 | 40 | 40 | 40 | 40 | 40
| 50 | 50 | 50 | 50 | 50 | 50 | 50 | 50 | 50 | 50 | 50 | 50 | 50 | 50 | 50 | 50 | 50 | 50 | 50 | 50 | 50 | 50 | 50 | 50 | 50 | 50 | 50 | 50 | 50 | 50 | 50 | 50 | 50 | 50
| 60 | 60 | 60 | 60 | 60 | 60 | 60 | 60 | 60 | 60 | 60 | 60 | 60 | 60 | 60 | 60 | 60 | 60 | 60 | 60 | 60 | 60 | 60 | 60 | 60 | 60 | 60 | 60 | 60 | 60 | 60 | 60 | 60 | 60
| 70 | 70 | 70 | 70 | 70 | 70 | 70 | 70 | 70 | 70 | 70 | 70 | 70 | 70 | 70 | 70 | 70 | 70 | 70 | 70 | 70 | 70 | 70 | 70 | 70 | 70 | 70 | 70 | 70 | 70 | 70 | 70 | 70 | 70
| 80 | 80 | 80 | 80 | 80 | 80 | 80 | 80 | 80 | 80 | 80 | 80 | 80 | 80 | 80 | 80 | 80 | 80 | 80 | 80 | 80 | 80 | 80 | 80 | 80 | 80 | 80 | 80 | 80 | 80 | 80 | 80 | 80 | 80
| 90 | 90 | 90 | 90 | 90 | 90 | 90 | 90 | 90 | 90 | 90 | 90 | 90 | 90 | 90 | 90 | 90 | 90 | 90 | 90 | 90 | 90 | 90 | 90 | 90 | 90 | 90 | 90 | 90 | 90 | 90 | 90 | 90 | 90
| 100 | 100 | 100 | 100 | 100 | 100 | 100 | 100 | 100 | 100 | 100 | 100 | 100 | 100 | 100 | 100 | 100 | 100 | 100 | 100 | 100 | 100 | 100 | 100 | 100 | 100 | 100 | 100 | 100 | 100 | 100 | 100 | 100 | 100