## Original Data
Alternatives\Goal (Max=1, Min = 0) | 1 | 1 | 1 | 1 | 1 | 1 | 1 | 1 | 1 | 1 | 1 | 1 | 1 | 1 | 1 | 1 | 1 | 1 | 1 | 1 | 1 | 1 | 1 | 1 | 1 | 1 | 1 | 1 | 1 | 1 | 1 | 1 | 1 | 1 | 1
Max = 100, Min = 0 (Yes = 1, No = 0) | 1 | 1 | 1 | 1 | 1 | 1 | 1 | 1 | 1 | 1 | 1 | 1 | 1 | 1 | 1 | 1 | 1 | 1 | 1 | 1 | 1 | 1 | 1 | 1 | 1 | 1 | 1 | 1 | 1 | 1 | 1 | 1 | 1 | 1 | Alternative
No. | Overall product mass yield | Waste factor | Eenergy consumption/t-ELT treated | Energy efficiency | TRL | Capex | Opex | NPV | Internal rate of return | Payback period | MPSP | MPSP to market price ratio | MPSP variation at Half Capacity | Global warming | Stratospheric ozone depletion | Ionizing radiation | Ozone formation, Human health | Fine particulate matter formation | Ozone formation, Terrestrial ecosystems | Terrestrial acidification | Freshwater eutrophication | Marine eutrophication | Terrestrial ecotoxicity | Freshwater ecotoxicity | Marine ecotoxicity | Human carcinogenic toxicity | Human non-carcinogenic toxicity | Land use | Mineral resource scarcity | Fossil resource scarcity | Water consumption | Human health | Ecosystem | Resources | Rank
Crumb rubber-1 | 44.186 | 91.873 | 76.1253 | 57.8363 | 60 | 80.0406 | 74.8503 | 16.1739 | 55.5556 | 82.839 | 93.2397 | 43.6141 | 100 | 12.4775 | 14.7095 | 33.2323 | 73.4777 | 10.984 | 95.1977 | 11.6475 | 42.4611 | 11.4437 | 44.4016 | 74.4547 | 65.0194 | 1.5566 | 56.0145 | 11.7816 | 71.2346 | 18.687 | 13.592 | 6.8589 | 19.8886 | 19.6409 | 3
Crumb rubber-2 | 44.186 | 91.873 | 76.1253 | 57.8363 | 20 | 80.0406 | 74.8503 | 16.1739 | 55.5556 | 82.839 | 93.2397 | 43.6141 | 100 | 0 | 0 | 31.5864 | 0 | 0.13681 | 0 | 0 | 37.4116 | 0 | 41.6453 | 73.0277 | 62.3471 | 0 | 53.6917 | 6.0595 | 69.6449 | 0 | 10.4201 | 0 | 2.6734 | 0 | 4
Devulcanisation | 0 | 85.0224 | 0 | 34.5911 | 20 | 0 | 21.746 | 100 | 66.6667 | 80.0847 | 64.5518 | 100 | 0 | 100 | 100 | 100 | 100 | 100 | 100 | 100 | 100 | 100 | 55.3743 | 100 | 100 | 18.0015 | 100 | 100 | 100 | 100 | 100 | 67.5983 | 100 | 100 | 7
rCB from Pyrolysis | 37.2093 | 0 | 63.4984 | 36.2515 | 60 | 41.5587 | 64.2925 | 26.5211 | 22.2222 | 41.7373 | 77.6399 | 96.9984 | 60.2109 | 39.2572 | 27.6577 | 20.8134 | 45.4568 | 45.4615 | 47.057 | 40.0427 | 37.7354 | 23.6101 | 45.9845 | 76.5718 | 68.3272 | 5.2899 | 57.2585 | 28.4896 | 75.7546 | 82.4524 | 9.4309 | 23.3802 | 36.63 | 92.147 | 6
SAF from Pyrolysis | 37.2093 | 5.8469 | 53.9208 | 0 | 0 | 44.7501 | 0 | 9.4602 | 0 | 0 | 0 | 0 | 84.7528 | 28.9562 | 14.4068 | 0 | 30.3155 | 14.4502 | 32.9863 | 13.2925 | 0 | 9.0939 | 100 | 0 | 0 | 21.741 | 0 | 0 | 0 | 65.3944 | 0 | 20.0247 | 28.3151 | 69.8202 | 1
ELT in Power Plant | 100 | 100 | 100 | 100 | 100 | 100 | 100 | 0 | 100 | 100 | 100 | 52.6375 | 62.0042 | 6.4672 | 61.4749 | 49.3803 | 10.0713 | 0 | 10.3503 | 4.1186 | 37.4645 | 84.4817 | 0 | 76.1093 | 52.0689 | 99.2208 | 53.8587 | 10.1081 | 44.7354 | 64.8958 | 9.2612 | 91.3166 | 0 | 59.8873 | 5
ELT in Cement kiln | 100 | 100 | 100 | 100 | 100 | 100 | 100 | 0 | 100 | 100 | 100 | 52.6375 | 62.0042 | 23.2785 | 42.9768 | 49.7046 | 31.7402 | 20.1325 | 34.4532 | 29.4901 | 39.2887 | 29.4768 | 0.95114 | 76.3355 | 52.3663 | 100 | 54.6182 | 23.9677 | 45.3123 | 66.2495 | 9.7599 | 100 | 16.1151 | 76.1127 | 2
Criteria Weight | 0 | 0 | 0 | 0 | 0 | 0 | 0 | 0 | 0 | 0 | 0 | 0 | 0 | 0.047619 | 0.047619 | 0.047619 | 0.047619 | 0.047619 | 0.047619 | 0.047619 | 0.047619 | 0.047619 | 0.047619 | 0.047619 | 0.047619 | 0.047619 | 0.047619 | 0.047619 | 0.047619 | 0.047619 | 0.047619 | 0.047619 | 0.047619 | 0.047619

## Control Variables
Criteria | Overall product mass yield | Waste factor | Eenergy consumption/t-ELT treated | Energy efficiency | TRL | Capex | Opex | NPV | Internal rate of return | Payback period | MPSP | MPSP to market price ratio | MPSP variation at Half Capacity | Global warming | Stratospheric ozone depletion | Ionizing radiation | Ozone formation, Human health | Fine particulate matter formation | Ozone formation, Terrestrial ecosystems | Terrestrial acidification | Freshwater eutrophication | Marine eutrophication | Terrestrial ecotoxicity | Freshwater ecotoxicity | Marine ecotoxicity | Human carcinogenic toxicity | Human non-carcinogenic toxicity | Land use | Mineral resource scarcity | Fossil resource scarcity | Water consumption | Human health | Ecosystem | Resources
Can change in optimisation? (Yes =1, No = 0) | 1 | 1 | 1 | 1 | 1 | 1 | 1 | 1 | 1 | 1 | 1 | 1 | 1 | 1 | 1 | 1 | 1 | 1 | 1 | 1 | 1 | 1 | 1 | 1 | 1 | 1 | 1 | 1 | 1 | 1 | 1 | 1 | 1 | 1

## New Single Value Change
Upper Rank | Lower Rank | Overall product mass yield | Waste factor | Eenergy consumption/t-ELT treated | Energy efficiency | TRL | Capex | Opex | NPV | Internal rate of return | Payback period | MPSP | MPSP to market price ratio | MPSP variation at Half Capacity | Global warming | Stratospheric ozone depletion | Ionizing radiation | Ozone formation, Human health | Fine particulate matter formation | Ozone formation, Terrestrial ecosystems | Terrestrial acidification | Freshwater eutrophication | Marine eutrophication | Terrestrial ecotoxicity | Freshwater ecotoxicity | Marine ecotoxicity | Human carcinogenic toxicity | Human non-carcinogenic toxicity | Land use | Mineral resource scarcity | Fossil resource scarcity | Water consumption | Human health | Ecosystem | Resources
1 | 1 | [13 empty] | 100 | 100 | 100 | 100 | 100 | 100 | 100 | 100 | 100 | 55.3743 | 100 | 100 | 18.0015 | 100 | 100 | 100 | 100 | 100 | 67.5983 | 100 | 100
1 | 2 | [13 empty] | 1051.4227 | 1039.8232 | 1032.9789 | 1057.6223 | 1057.6269 | 1059.2225 | 1052.2082 | 1049.9009 | 1035.7756 | 1058.15 | 1088.7373 | 1080.4927 | 1017.4553 | 1069.424 | 1040.6551 | 1087.9201 | 1094.6179 | 1021.5964 | 1035.5457 | 1048.7954 | 1104.3125
1 | 3 | [13 empty] | 1041.923 | 1061.6213 | 1068.3491 | 1050.3847 | 1038.777 | 1053.0978 | 1048.1346 | 1057.9332 | 1048.1213 | 1019.5957 | 1094.98 | 1071.0109 | 1118.6445 | 1073.2627 | 1042.6122 | 1063.9568 | 1084.894 | 1028.4044 | 1118.6445 | 1034.7597 | 1094.7572
1 | 4 | [13 empty] | 1122.1703 | 1177.178 | 1165.0834 | 1125.7744 | 1115.7031 | 1126.0535 | 1119.8217 | 1153.1676 | 1200.1848 | 1115.7031 | 1191.8124 | 1167.772 | 1214.9239 | 1169.5618 | 1125.8112 | 1160.4385 | 1180.599 | 1124.9643 | 1207.0198 | 1115.7031 | 1175.5904
1 | 5 | [13 empty] | 1244.6901 | 1246.9221 | 1265.445 | 1305.6904 | 1243.1967 | 1327.4104 | 1243.8602 | 1274.6738 | 1243.6564 | 1276.6142 | 1306.6673 | 1297.2321 | 1233.7693 | 1288.2272 | 1243.9942 | 1303.4473 | 1250.8997 | 1245.8047 | 1239.0715 | 1252.1013 | 1251.8536
1 | 6 | [13 empty] | 1521.1335 | 1506.5841 | 1492.1773 | 1522.4928 | 1506.6275 | 1525.1636 | 1505.4697 | 1492.1773 | 1501.2712 | 1592.1773 | 1492.1773 | 1492.1773 | 1513.9183 | 1492.1773 | 1492.1773 | 1492.1773 | 1557.5717 | 1492.1773 | 1512.202 | 1520.4924 | 1561.9975
1 | 7 | [13 empty] | 1552.3294 | 1552.3294 | 1583.9158 | 1552.3294 | 1552.4662 | 1552.3294 | 1552.3294 | 1589.741 | 1552.3294 | 1593.9747 | 1625.3571 | 1614.6764 | 1552.3294 | 1606.0211 | 1558.3889 | 1621.9743 | 1552.3294 | 1562.7495 | 1552.3294 | 1555.0028 | 1552.3294
2 | 1 | [13 empty] | -912.1655 | -912.1655 | -912.1655 | -912.1655 | -912.1655 | -912.1655 | -912.1655 | -912.1655 | -912.1655 | -956.7912 | -912.1655 | -912.1655 | -994.164 | -912.1655 | -912.1655 | -912.1655 | -912.1655 | -912.1655 | -944.5671 | -912.1655 | -912.1655
2 | 2 | [13 empty] | 39.2572 | 27.6577 | 20.8134 | 45.4568 | 45.4615 | 47.057 | 40.0427 | 37.7354 | 23.6101 | 45.9845 | 76.5718 | 68.3272 | 5.2899 | 57.2585 | 28.4896 | 75.7546 | 82.4524 | 9.4309 | 23.3802 | 36.63 | 92.147
2 | 3 | [13 empty] | 29.7575 | 49.4558 | 56.1837 | 38.2192 | 26.6115 | 40.9323 | 35.9691 | 45.7678 | 35.9558 | 7.4302 | 82.8145 | 58.8454 | 106.4791 | 61.0972 | 30.4467 | 51.7913 | 72.7285 | 16.2389 | 106.4791 | 22.5942 | 82.5917
2 | 4 | [13 empty] | 110.0049 | 165.0125 | 152.9179 | 113.6089 | 103.5376 | 113.888 | 107.6563 | 141.0022 | 188.0193 | 103.5376 | 179.647 | 155.6065 | 202.7585 | 157.3963 | 113.6457 | 148.2731 | 168.4335 | 112.7988 | 194.8543 | 103.5376 | 163.4249
2 | 5 | [13 empty] | 232.5246 | 234.7566 | 253.2795 | 293.5249 | 231.0312 | 315.2449 | 231.6947 | 262.5083 | 231.4909 | 264.4488 | 294.5018 | 285.0666 | 221.6038 | 276.0617 | 231.8288 | 291.2818 | 238.7342 | 233.6392 | 226.9061 | 239.9358 | 239.6881
2 | 6 | [13 empty] | 508.968 | 494.4186 | 480.0118 | 510.3273 | 494.462 | 512.9981 | 493.3043 | 480.0118 | 489.1057 | 580.0118 | 480.0118 | 480.0118 | 501.7528 | 480.0118 | 480.0118 | 480.0118 | 545.4062 | 480.0118 | 500.0365 | 508.3269 | 549.8321
2 | 7 | [13 empty] | 540.1639 | 540.1639 | 571.7503 | 540.1639 | 540.3007 | 540.1639 | 540.1639 | 577.5755 | 540.1639 | 581.8092 | 613.1916 | 602.511 | 540.1639 | 593.8556 | 546.2234 | 609.8088 | 540.1639 | 550.584 | 540.1639 | 542.8373 | 540.1639
3 | 1 | [13 empty] | -918.6445 | -918.6445 | -918.6445 | -918.6445 | -918.6445 | -918.6445 | -918.6445 | -918.6445 | -918.6445 | -963.2702 | -918.6445 | -918.6445 | -1000.6431 | -918.6445 | -918.6445 | -918.6445 | -918.6445 | -918.6445 | -951.0462 | -918.6445 | -918.6445
3 | 2 | [13 empty] | 32.7782 | 21.1787 | 14.3344 | 38.9778 | 38.9824 | 40.578 | 33.5636 | 31.2564 | 17.1311 | 39.5055 | 70.0928 | 61.8481 | -1.1892 | 50.7794 | 22.0106 | 69.2755 | 75.9733 | 2.9519 | 16.9012 | 30.1509 | 85.668
3 | 3 | [13 empty] | 23.2785 | 42.9768 | 49.7046 | 31.7402 | 20.1325 | 34.4532 | 29.4901 | 39.2887 | 29.4768 | 0.95114 | 76.3355 | 52.3663 | 100 | 54.6182 | 23.9677 | 45.3123 | 66.2495 | 9.7599 | 100 | 16.1151 | 76.1127
3 | 4 | [13 empty] | 103.5258 | 158.5335 | 146.4389 | 107.1299 | 97.0586 | 107.4089 | 101.1772 | 134.5231 | 181.5403 | 97.0586 | 173.1679 | 149.1275 | 196.2794 | 150.9173 | 107.1666 | 141.794 | 161.9544 | 106.3198 | 188.3752 | 97.0586 | 156.9459
3 | 5 | [13 empty] | 226.0456 | 228.2776 | 246.8005 | 287.0459 | 224.5521 | 308.7659 | 225.2157 | 256.0292 | 225.0119 | 257.9697 | 288.0228 | 278.5876 | 215.1248 | 269.5827 | 225.3497 | 284.8027 | 232.2551 | 227.1601 | 220.427 | 233.4568 | 233.209
3 | 6 | [13 empty] | 502.489 | 487.9396 | 473.5328 | 503.8483 | 487.983 | 506.5191 | 486.8252 | 473.5328 | 482.6267 | 573.5328 | 473.5328 | 473.5328 | 495.2737 | 473.5328 | 473.5328 | 473.5328 | 538.9271 | 473.5328 | 493.5575 | 501.8479 | 543.353
3 | 7 | [13 empty] | 533.6848 | 533.6848 | 565.2713 | 533.6848 | 533.8216 | 533.6848 | 533.6848 | 571.0964 | 533.6848 | 575.3302 | 606.7126 | 596.0319 | 533.6848 | 587.3766 | 539.7444 | 603.3297 | 533.6848 | 544.1049 | 533.6848 | 536.3583 | 533.6848
4 | 1 | [13 empty] | -1015.7031 | -1015.7031 | -1015.7031 | -1015.7031 | -1015.7031 | -1015.7031 | -1015.7031 | -1015.7031 | -1015.7031 | -1060.3288 | -1015.7031 | -1015.7031 | -1097.7016 | -1015.7031 | -1015.7031 | -1015.7031 | -1015.7031 | -1015.7031 | -1048.1048 | -1015.7031 | -1015.7031
4 | 2 | [13 empty] | -64.2804 | -75.8799 | -82.7242 | -58.0808 | -58.0762 | -56.4806 | -63.4949 | -65.8022 | -79.9275 | -57.5531 | -26.9658 | -35.2104 | -98.2478 | -46.2792 | -75.048 | -27.783 | -21.0853 | -94.1067 | -80.1574 | -66.9077 | -11.3906
4 | 3 | [13 empty] | -73.7801 | -54.0818 | -47.354 | -65.3184 | -76.9261 | -62.6054 | -67.5685 | -57.7699 | -67.5818 | -96.1074 | -20.7231 | -44.6923 | 2.9414 | -42.4404 | -73.0909 | -51.7463 | -30.8091 | -87.2987 | 2.9414 | -80.9434 | -20.9459
4 | 4 | [13 empty] | 6.4672 | 61.4749 | 49.3803 | 10.0713 | 0 | 10.3503 | 4.1186 | 37.4645 | 84.4817 | 0 | 76.1093 | 52.0689 | 99.2208 | 53.8587 | 10.1081 | 44.7354 | 64.8958 | 9.2612 | 91.3166 | 0 | 59.8873
4 | 5 | [13 empty] | 128.987 | 131.219 | 149.7419 | 189.9873 | 127.4936 | 211.7073 | 128.1571 | 158.9706 | 127.9533 | 160.9111 | 190.9642 | 181.529 | 118.0662 | 172.5241 | 128.2911 | 187.7442 | 135.1965 | 130.1015 | 123.3684 | 136.3982 | 136.1504
4 | 6 | [13 empty] | 405.4304 | 390.881 | 376.4742 | 406.7897 | 390.9244 | 409.4605 | 389.7666 | 376.4742 | 385.5681 | 476.4742 | 376.4742 | 376.4742 | 398.2151 | 376.4742 | 376.4742 | 376.4742 | 441.8685 | 376.4742 | 396.4989 | 404.7893 | 446.2944
4 | 7 | [13 empty] | 436.6262 | 436.6262 | 468.2127 | 436.6262 | 436.7631 | 436.6262 | 436.6262 | 474.0379 | 436.6262 | 478.2716 | 509.654 | 498.9733 | 436.6262 | 490.318 | 442.6858 | 506.2712 | 436.6262 | 447.0464 | 436.6262 | 439.2997 | 436.6262
5 | 1 | [13 empty] | -1132.2127 | -1132.2127 | -1132.2127 | -1132.2127 | -1132.2127 | -1132.2127 | -1132.2127 | -1132.2127 | -1132.2127 | -1176.8384 | -1132.2127 | -1132.2127 | -1214.2112 | -1132.2127 | -1132.2127 | -1132.2127 | -1132.2127 | -1132.2127 | -1164.6143 | -1132.2127 | -1132.2127
5 | 2 | [13 empty] | -180.79 | -192.3895 | -199.2338 | -174.5903 | -174.5857 | -172.9902 | -180.0045 | -182.3118 | -196.4371 | -174.0626 | -143.4754 | -151.72 | -214.7573 | -162.7887 | -191.5576 | -144.2926 | -137.5948 | -210.6163 | -196.6669 | -183.4172 | -127.9002
5 | 3 | [13 empty] | -190.2896 | -170.5914 | -163.8635 | -181.828 | -193.4357 | -179.1149 | -184.0781 | -174.2794 | -184.0913 | -212.617 | -137.2327 | -161.2018 | -113.5681 | -158.95 | -189.6004 | -168.2559 | -147.3187 | -203.8082 | -113.5681 | -197.453 | -137.4555
5 | 4 | [13 empty] | -110.0423 | -55.0346 | -67.1292 | -106.4383 | -116.5095 | -106.1592 | -112.3909 | -79.045 | -32.0279 | -116.5095 | -40.4002 | -64.4407 | -17.2887 | -62.6509 | -106.4015 | -71.7741 | -51.6137 | -107.2484 | -25.1929 | -116.5095 | -56.6222
5 | 5 | [13 empty] | 12.4775 | 14.7095 | 33.2323 | 73.4777 | 10.984 | 95.1977 | 11.6475 | 42.4611 | 11.4437 | 44.4016 | 74.4547 | 65.0194 | 1.5566 | 56.0145 | 11.7816 | 71.2346 | 18.687 | 13.592 | 6.8589 | 19.8886 | 19.6409
5 | 6 | [13 empty] | 288.9208 | 274.3714 | 259.9646 | 290.2801 | 274.4148 | 292.951 | 273.2571 | 259.9646 | 269.0585 | 359.9646 | 259.9646 | 259.9646 | 281.7056 | 259.9646 | 259.9646 | 259.9646 | 325.359 | 259.9646 | 279.9893 | 288.2798 | 329.7849
5 | 7 | [13 empty] | 320.1167 | 320.1167 | 351.7031 | 320.1167 | 320.2535 | 320.1167 | 320.1167 | 357.5283 | 320.1167 | 361.762 | 393.1444 | 382.4638 | 320.1167 | 373.8084 | 326.1762 | 389.7616 | 320.1167 | 330.5368 | 320.1167 | 322.7901 | 320.1167
6 | 1 | [13 empty] | -1392.1773 | -1392.1773 | -1392.1773 | -1392.1773 | -1392.1773 | -1392.1773 | -1392.1773 | -1392.1773 | -1392.1773 | -1436.803 | -1392.1773 | -1392.1773 | -1474.1758 | -1392.1773 | -1392.1773 | -1392.1773 | -1392.1773 | -1392.1773 | -1424.5789 | -1392.1773 | -1392.1773
6 | 2 | [13 empty] | -440.7546 | -452.3541 | -459.1984 | -434.555 | -434.5503 | -432.9548 | -439.9691 | -442.2764 | -456.4017 | -434.0273 | -403.44 | -411.6846 | -474.7219 | -422.7533 | -451.5222 | -404.2572 | -397.5594 | -470.5809 | -456.6316 | -443.3818 | -387.8648
6 | 3 | [13 empty] | -450.2543 | -430.556 | -423.8281 | -441.7926 | -453.4003 | -439.0795 | -444.0427 | -434.244 | -444.056 | -472.5816 | -397.1973 | -421.1664 | -373.5328 | -418.9146 | -449.5651 | -428.2205 | -407.2833 | -463.7729 | -373.5328 | -457.4176 | -397.4201
6 | 4 | [13 empty] | -370.0069 | -314.9993 | -327.0939 | -366.4029 | -376.4742 | -366.1238 | -372.3556 | -339.0097 | -291.9925 | -376.4742 | -300.3649 | -324.4053 | -277.2534 | -322.6155 | -366.3661 | -331.7388 | -311.5783 | -367.213 | -285.1575 | -376.4742 | -316.5869
6 | 5 | [13 empty] | -247.4872 | -245.2552 | -226.7323 | -186.4869 | -248.9806 | -164.7669 | -248.3171 | -217.5035 | -248.5209 | -215.5631 | -185.51 | -194.9452 | -258.408 | -203.9501 | -248.1831 | -188.73 | -241.2776 | -246.3726 | -253.1057 | -240.076 | -240.3237
6 | 6 | [13 empty] | 28.9562 | 14.4068 | 0 | 30.3155 | 14.4502 | 32.9863 | 13.2925 | 0 | 9.0939 | 100 | 0 | 0 | 21.741 | 0 | 0 | 0 | 65.3944 | 0 | 20.0247 | 28.3151 | 69.8202
6 | 7 | [13 empty] | 60.1521 | 60.1521 | 91.7385 | 60.1521 | 60.2889 | 60.1521 | 60.1521 | 97.5637 | 60.1521 | 101.7974 | 133.1798 | 122.4991 | 60.1521 | 113.8438 | 66.2116 | 129.797 | 60.1521 | 70.5722 | 60.1521 | 62.8255 | 60.1521
7 | 1 | [13 empty] | -1452.3294 | -1452.3294 | -1452.3294 | -1452.3294 | -1452.3294 | -1452.3294 | -1452.3294 | -1452.3294 | -1452.3294 | -1496.9551 | -1452.3294 | -1452.3294 | -1534.3279 | -1452.3294 | -1452.3294 | -1452.3294 | -1452.3294 | -1452.3294 | -1484.731 | -1452.3294 | -1452.3294
7 | 2 | [13 empty] | -500.9067 | -512.5062 | -519.3505 | -494.707 | -494.7024 | -493.1069 | -500.1212 | -502.4285 | -516.5537 | -494.1793 | -463.5921 | -471.8367 | -534.874 | -482.9054 | -511.6743 | -464.4093 | -457.7115 | -530.733 | -516.7836 | -503.5339 | -448.0169
7 | 3 | [13 empty] | -510.4063 | -490.7081 | -483.9802 | -501.9447 | -513.5524 | -499.2316 | -504.1948 | -494.3961 | -504.208 | -532.7337 | -457.3494 | -481.3185 | -433.6848 | -479.0666 | -509.7171 | -488.3726 | -467.4353 | -523.9249 | -433.6848 | -517.5697 | -457.5722
7 | 4 | [13 empty] | -430.159 | -375.1513 | -387.2459 | -426.555 | -436.6262 | -426.2759 | -432.5076 | -399.1617 | -352.1446 | -436.6262 | -360.5169 | -384.5574 | -337.4054 | -382.7676 | -426.5182 | -391.8908 | -371.7304 | -427.3651 | -345.3096 | -436.6262 | -376.7389
7 | 5 | [13 empty] | -307.6392 | -305.4072 | -286.8844 | -246.639 | -309.1327 | -224.919 | -308.4692 | -277.6556 | -308.673 | -275.7151 | -245.662 | -255.0973 | -318.5601 | -264.1022 | -308.3351 | -248.8821 | -301.4297 | -306.5247 | -313.2578 | -300.2281 | -300.4758
7 | 6 | [13 empty] | -31.1959 | -45.7453 | -60.1521 | -29.8366 | -45.7019 | -27.1657 | -46.8596 | -60.1521 | -51.0582 | 39.8479 | -60.1521 | -60.1521 | -38.4111 | -60.1521 | -60.1521 | -60.1521 | 5.2423 | -60.1521 | -40.1274 | -31.8369 | 9.6682
7 | 7 | [13 empty] | 0 | 0 | 31.5864 | 0 | 0.13681 | 0 | 0 | 37.4116 | 0 | 41.6453 | 73.0277 | 62.3471 | 0 | 53.6917 | 6.0595 | 69.6449 | 0 | 10.4201 | 0 | 2.6734 | 0

## New Single Performance Change
Upper Rank | Lower Rank | Overall product mass yield | Waste factor | Eenergy consumption/t-ELT treated | Energy efficiency | TRL | Capex | Opex | NPV | Internal rate of return | Payback period | MPSP | MPSP to market price ratio | MPSP variation at Half Capacity | Global warming | Stratospheric ozone depletion | Ionizing radiation | Ozone formation, Human health | Fine particulate matter formation | Ozone formation, Terrestrial ecosystems | Terrestrial acidification | Freshwater eutrophication | Marine eutrophication | Terrestrial ecotoxicity | Freshwater ecotoxicity | Marine ecotoxicity | Human carcinogenic toxicity | Human non-carcinogenic toxicity | Land use | Mineral resource scarcity | Fossil resource scarcity | Water consumption | Human health | Ecosystem | Resources
1 | 1 | [13 empty] | -2110.0964 | -340 | -180.9664 | -4.8676 | -2.7507 | -5.7192 | -5.8126 | -0.73284 | -0.060787 | -89.6094 | -131.7568 | -267.3062 | -866.9453 | -2804.7049 | -76.6896 | -19.1737 | -1193.2751 | -32.862 | -0.0072717 | -1.0564e-05 | -467.9666
1 | 2
1 | 3
1 | 4
1 | 5
1 | 6
1 | 7
2 | 1
2 | 2 | [13 empty] | -931.1047 | -75.7284 | 81.2815 | -2.4225 | -1.3794 | -2.8932 | -2.5125 | -0.04418 | -0.012515 | -75.1735 | -34.7562 | -127.7314 | -592.2499 | -305.2445 | -20.1948 | -11.1475 | -986.3261 | 0.23741 | -0.0037693 | -4.6325e-06 | -430.9899
2 | 3 | [13 empty] | -746.7203 | -155.3585 | -35.8568 | -2.098 | -0.90537 | -2.5663 | -2.2883 | -0.13302 | -0.020317 | -15.8996 | -60.6032 | -85.9473 |  | -529.7291 | -21.741 | -3.2146 | -871.6473 | -2.2507 |  | -3.3188e-06 | -385.9974
2 | 4
2 | 5
2 | 6
2 | 7
3 | 1
3 | 2 | [13 empty] | -805.3491 | -52.0599 | 102.7386 | -2.132 | -1.2164 | -2.5474 | -2.1559 | 0.027479 | -0.0084209 | -65.2126 | -7.9307 | -99.1797 |  | 73.641 | -15.0762 | -9.0026 | -909.915 | 2.6052 | -0.0032562 | -4.0261e-06 | -400.4824
3 | 3 | [13 empty] | -620.9646 | -131.69 | -14.3996 | -1.8076 | -0.74246 | -2.2204 | -1.9317 | -0.06136 | -0.016222 | -5.9386 | -33.7777 | -57.3956 | -2638.9173 | -150.8437 | -16.6224 | -1.0698 | -795.2361 | 0.11718 | -0.0098381 | -2.7124e-06 | -355.49
3 | 4 | [17 empty] | -2.6767 |  |  |  |  | -153.6954 | [9 empty] | -1.0288e-05
3 | 5
3 | 6
3 | 7
4 | 1
4 | 2
4 | 3 | [25 empty] | -541.5003 | [5 empty] | -0.0021505
4 | 4 | [13 empty] | -294.6652 | -199.265 | -13.3255 | -0.83617 | -0.23623 | -0.93387 | -0.53523 | -0.041184 | -0.050981 | -4.4763 | -32.8413 | -56.0848 | -2622.0791 | -106.428 | -5.6729 | -0.87883 | -779.2719 | 0.29944 | -0.0091503 | -1.2041e-06 | -279.0908
4 | 5
4 | 6
4 | 7
5 | 1
5 | 2
5 | 3
5 | 4
5 | 5 | [13 empty] | -411.3211 | -28.4274 | 40.1528 | -3.6787 | -0.51242 | -5.4629 | -0.94962 | -0.096447 | -0.004827 | -72.7398 | -25.9905 | -113.1549 | -511.5754 | -232.4992 | -6.995 | -9.6512 | -234.3048 | -1.2833 | -0.0024608 | -3.0656e-06 | -89.5855
5 | 6
5 | 7
6 | 1
6 | 2
6 | 3
6 | 4
6 | 5
6 | 6 | [13 empty] | -731.1665 | -27.3218 | 150.2107 | -1.7437 | -0.59958 | -2.1421 | -1.0402 | 0.37318 | -0.0033421 | -158.2176 | 282.2769 | 173.3708 | -947.7552 | 3043.1468 | 2.3127 | 13.9305 | -785.1513 | 3.684 | -0.0035036 | -3.8542e-06 | -325.8614
6 | 7 | [13 empty] | -1336.6651 | -194.4326 | -153.6062 | -3.0813 | -1.7522 | -3.5922 | -3.6193 | -0.70589 | -0.035606 |  |  |  | -1777.8114 |  | -49.996 |  | -723.3259 | -22.1073 | -0.0066819 | -7.0842e-06 | -280.3375
7 | 1
7 | 2
7 | 3
7 | 4
7 | 5
7 | 6 | [22 empty] | -65.739 | [6 empty] | -75.7439 |  |  |  | -42.6277
7 | 7 | [13 empty] | -169.139 | 25.3073 | 45.6037 | -0.38467 | -0.23967 | -0.38139 | -0.30854 | -0.040599 | 0.0024045 | -68.5024 | -20.0826 | -101.3784 | -477.937 | -96.6668 | -2.4745 | -9.1249 | -13.9185 | -0.1241 | -0.0019175 | -1.4543e-06 | 2.8961

## New Optimal Value
| Overall product mass yield | Waste factor | Eenergy consumption/t-ELT treated | Energy efficiency | TRL | Capex | Opex | NPV | Internal rate of return | Payback period | MPSP | MPSP to market price ratio | MPSP variation at Half Capacity | Global warming | Stratospheric ozone depletion | Ionizing radiation | Ozone formation, Human health | Fine particulate matter formation | Ozone formation, Terrestrial ecosystems | Terrestrial acidification | Freshwater eutrophication | Marine eutrophication | Terrestrial ecotoxicity | Freshwater ecotoxicity | Marine ecotoxicity | Human carcinogenic toxicity | Human non-carcinogenic toxicity | Land use | Mineral resource scarcity | Fossil resource scarcity | Water consumption | Human health | Ecosystem | Resources
Crumb rubber-1 | 44.186 | 91.873 | 76.1253 | 57.8363 | 60 | 80.0406 | 74.8503 | 16.1739 | 55.5556 | 82.839 | 93.2397 | 43.6141 | 100 | 86.453 | 88.685 | 100 | 100 | 84.9595 | 100 | 85.6231 | 100 | 85.4193 | 100 | 100 | 100 | 75.5322 | 100 | 85.7571 | 100 | 92.6625 | 87.5675 | 80.8344 | 93.8642 | 93.6164
Crumb rubber-2 | 44.186 | 91.873 | 76.1253 | 57.8363 | 20 | 80.0406 | 74.8503 | 16.1739 | 55.5556 | 82.839 | 93.2397 | 43.6141 | 100 | 87.2632 | 87.2632 | 100 | 87.2632 | 87.4 | 87.2632 | 87.2632 | 100 | 87.2632 | 100 | 100 | 100 | 87.2632 | 100 | 93.3227 | 100 | 87.2632 | 97.6833 | 87.2632 | 89.9366 | 87.2632
Devulcanisation | 0 | 85.0224 | 0 | 34.5911 | 20 | 0 | 21.746 | 100 | 66.6667 | 80.0847 | 64.5518 | 100 | 0 | 100 | 100 | 100 | 100 | 100 | 100 | 100 | 100 | 100 | 55.3743 | 100 | 100 | 18.0015 | 100 | 100 | 100 | 100 | 100 | 67.5983 | 100 | 100
rCB from Pyrolysis | 37.2093 | 0 | 63.4984 | 36.2515 | 60 | 41.5587 | 64.2925 | 26.5211 | 22.2222 | 41.7373 | 77.6399 | 96.9984 | 60.2109 | 98.2242 | 86.6247 | 79.7804 | 100 | 100 | 100 | 99.0097 | 96.7024 | 82.5771 | 100 | 100 | 100 | 64.2569 | 100 | 87.4566 | 100 | 100 | 68.3979 | 82.3472 | 95.597 | 100
SAF from Pyrolysis | 37.2093 | 5.8469 | 53.9208 | 0 | 0 | 44.7501 | 0 | 9.4602 | 0 | 0 | 0 | 0 | 84.7528 | 100 | 96.8844 | 82.4776 | 100 | 96.9278 | 100 | 95.77 | 82.4776 | 91.5715 | 100 | 82.4776 | 82.4776 | 100 | 82.4776 | 82.4776 | 82.4776 | 100 | 82.4776 | 100 | 100 | 100
ELT in Power Plant | 100 | 100 | 100 | 100 | 100 | 100 | 100 | 0 | 100 | 100 | 100 | 52.6375 | 62.0042 | 83.2003 | 100 | 100 | 86.8043 | 76.733 | 87.0834 | 80.8517 | 100 | 100 | 76.733 | 100 | 100 | 100 | 100 | 86.8411 | 100 | 100 | 85.9942 | 100 | 76.733 | 100
ELT in Cement kiln | 100 | 100 | 100 | 100 | 100 | 100 | 100 | 0 | 100 | 100 | 100 | 52.6375 | 62.0042 | 85.4394 | 100 | 100 | 93.9011 | 82.2934 | 96.6141 | 91.651 | 100 | 91.6377 | 63.112 | 100 | 100 | 100 | 100 | 86.1286 | 100 | 100 | 71.9208 | 100 | 78.276 | 100

## New Optimal Performance
| Overall product mass yield | Waste factor | Eenergy consumption/t-ELT treated | Energy efficiency | TRL | Capex | Opex | NPV | Internal rate of return | Payback period | MPSP | MPSP to market price ratio | MPSP variation at Half Capacity | Global warming | Stratospheric ozone depletion | Ionizing radiation | Ozone formation, Human health | Fine particulate matter formation | Ozone formation, Terrestrial ecosystems | Terrestrial acidification | Freshwater eutrophication | Marine eutrophication | Terrestrial ecotoxicity | Freshwater ecotoxicity | Marine ecotoxicity | Human carcinogenic toxicity | Human non-carcinogenic toxicity | Land use | Mineral resource scarcity | Fossil resource scarcity | Water consumption | Human health | Ecosystem | Resources
Crumb rubber-1 | 0.932 | 66.8 | 1274.4 | 73.5 | 7 | 29.3 | 15.65 | 29.36 | 25 | 5.22 | 268 | 0.76571 | 0.11631 | -1847.1546 | -298.6654 | -180.9664 | -4.8676 | -2.3725 | -5.7192 | -5.0213 | -0.73284 | -0.051573 | -158.2176 | -131.7568 | -267.3062 | -2110.172 | -2804.7049 | -65.4374 | -19.1737 | -1106.7401 | -28.3184 | -0.00832 | -9.9893e-06 | -437.9087
Crumb rubber-2 | 0.932 | 66.8 | 1274.4 | 73.5 | 5 | 29.3 | 15.65 | 29.36 | 25 | 5.22 | 268 | 0.76571 | 0.11631 | -1862.8797 | -293.4714 | -180.9664 | -4.2967 | -2.4339 | -5.0393 | -5.1116 | -0.73284 | -0.052738 | -158.2176 | -131.7568 | -267.3062 | -2363.6766 | -2804.7049 | -71.4144 | -19.1737 | -1043.0623 | -32.0153 | -0.0088292 | -9.6217e-06 | -407.9935
Devulcanisation | 0.894 | 106.25 | 3701 | 65.1 | 5 | 120.09 | 32.5 | 117.26 | 27 | 5.35 | 932.54 | 0.62169 | 0.40934 | -2110.0964 | -340 | -180.9664 | -4.8676 | -2.7507 | -5.7192 | -5.8126 | -0.73284 | -0.060787 | -89.6094 | -131.7568 | -267.3062 | -866.9453 | -2804.7049 | -76.6896 | -19.1737 | -1193.2751 | -32.862 | -0.0072717 | -1.0564e-05 | -467.9666
rCB from Pyrolysis | 0.926 | 595.86 | 1676.9 | 65.7 | 7 | 72.95 | 19 | 40.21 | 19 | 7.16 | 629.36 | 0.62936 | 0.2329 | -2075.6288 | -291.1391 | -114.0037 | -4.8676 | -2.7507 | -5.7192 | -5.7581 | -0.69637 | -0.049777 | -158.2176 | -131.7568 | -267.3062 | -1866.5149 | -2804.7049 | -66.7801 | -19.1737 | -1193.2751 | -21.3127 | -0.0084399 | -1.0151e-05 | -467.9666
SAF from Pyrolysis | 0.926 | 562.19 | 1982.2 | 52.6 | 4 | 69.33 | 39.4 | 22.32 | 15 | 9.13 | 2427.85 | 0.87711 | 0.16099 | -2110.0964 | -328.6184 | -122.9361 | -4.8676 | -2.6735 | -5.7192 | -5.5798 | -0.53904 | -0.055461 | -158.2176 | -59.208 | -190.0888 | -2638.9173 | -1780.0187 | -62.8465 | -13.373 | -1193.2751 | -26.4582 | -0.0098381 | -1.0564e-05 | -467.9666
ELT in Power Plant | 0.98 | 20 | 513.36 | 88.7364 | 9 | 6.66 | 7.67 | 12.4 | 33 | 4.41 | 111.4 | 0.74267 | 0.22765 | -1784.0209 | -340 | -180.9664 | -4.2761 | -2.1657 | -5.0297 | -4.7587 | -0.73284 | -0.060787 | -122.4467 | -131.7568 | -267.3062 | -2638.9173 | -2804.7049 | -66.2938 | -19.1737 | -1193.2751 | -27.7434 | -0.0098381 | -8.3859e-06 | -467.9666
ELT in Cement kiln | 0.98 | 20 | 513.36 | 88.7364 | 9 | 6.66 | 7.67 | 12.4 | 33 | 4.41 | 111.4 | 0.74267 | 0.22765 | -1827.4813 | -340 | -180.9664 | -4.5942 | -2.3055 | -5.5385 | -5.3531 | -0.73284 | -0.055503 | -101.5056 | -131.7568 | -267.3062 | -2638.9173 | -2804.7049 | -65.7309 | -19.1737 | -1193.2751 | -22.6002 | -0.0098381 | -8.5303e-06 | -467.9666

## Interp Table Performance
Criterion | Overall product mass yield | Waste factor | Eenergy consumption/t-ELT treated | Energy efficiency | TRL | Capex | Opex | NPV | Internal rate of return | Payback period | MPSP | MPSP to market price ratio | MPSP variation at Half Capacity | Global warming | Stratospheric ozone depletion | Ionizing radiation | Ozone formation, Human health | Fine particulate matter formation | Ozone formation, Terrestrial ecosystems | Terrestrial acidification | Freshwater eutrophication | Marine eutrophication | Terrestrial ecotoxicity | Freshwater ecotoxicity | Marine ecotoxicity | Human carcinogenic toxicity | Human non-carcinogenic toxicity | Land use | Mineral resource scarcity | Fossil resource scarcity | Water consumption | Human health | Ecosystem | Resources
| 0.894 | 595.86 | 3701 | 52.6 | 4 | 120.09 | 39.4 | 12.4 | 15 | 9.13 | 2427.85 | 0.87711 | 0.40934 | -169.139 | 25.3073 | 150.2107 | -0.38467 | -0.23623 | -0.38139 | -0.30854 | 0.37318 | 0.0024045 | -4.4763 | 282.2769 | 173.3708 | -477.937 | 3043.1468 | 2.3127 | 13.9305 | -13.9185 | 3.684 | -0.0019175 | -1.2041e-06 | 2.8961
| 0.9026 | 538.274 | 3382.236 | 56.2136 | 4.5 | 108.747 | 36.227 | 22.886 | 16.8 | 8.658 | 2196.205 | 0.85157 | 0.38004 | -363.2348 | -11.2234 | 117.093 | -0.83297 | -0.48768 | -0.91517 | -0.85894 | 0.26258 | -0.0039147 | -19.8505 | 240.8736 | 129.3031 | -694.035 | 2458.3617 | -5.5876 | 10.62 | -131.8541 | 0.029434 | -0.0027095 | -2.14e-06 | -44.1901
| 0.9112 | 480.688 | 3063.472 | 59.8273 | 5 | 97.404 | 33.054 | 33.372 | 18.6 | 8.186 | 1964.56 | 0.82603 | 0.35074 | -557.3305 | -47.7542 | 83.9753 | -1.2813 | -0.73913 | -1.4489 | -1.4094 | 0.15198 | -0.010234 | -35.2246 | 199.4702 | 85.2354 | -910.133 | 1873.5765 | -13.4878 | 7.3096 | -249.7898 | -3.6252 | -0.0035016 | -3.076e-06 | -91.2764
| 0.9198 | 423.102 | 2744.708 | 63.4409 | 5.5 | 86.061 | 29.881 | 43.858 | 20.4 | 7.714 | 1732.915 | 0.80049 | 0.32143 | -751.4262 | -84.2849 | 50.8576 | -1.7296 | -0.99058 | -1.9827 | -1.9598 | 0.041375 | -0.016553 | -50.5987 | 158.0668 | 41.1677 | -1126.231 | 1288.7913 | -21.388 | 3.9992 | -367.7255 | -7.2798 | -0.0042937 | -4.0119e-06 | -138.3627
| 0.9284 | 365.516 | 2425.944 | 67.0546 | 6 | 74.718 | 26.708 | 54.344 | 22.2 | 7.242 | 1501.27 | 0.77495 | 0.29213 | -945.522 | -120.8156 | 17.7399 | -2.1779 | -1.242 | -2.5165 | -2.5102 | -0.069227 | -0.022872 | -65.9728 | 116.6634 | -2.9 | -1342.3291 | 704.0061 | -29.2883 | 0.68879 | -485.6611 | -10.9344 | -0.0050857 | -4.9479e-06 | -185.4489
| 0.937 | 307.93 | 2107.18 | 70.6682 | 6.5 | 63.375 | 23.535 | 64.83 | 24 | 6.77 | 1269.625 | 0.7494 | 0.26283 | -1139.6177 | -157.3464 | -15.3778 | -2.6262 | -1.4935 | -3.0503 | -3.0606 | -0.17983 | -0.029191 | -81.3469 | 75.2601 | -46.9677 | -1558.4271 | 119.221 | -37.1885 | -2.6216 | -603.5968 | -14.589 | -0.0058778 | -5.8838e-06 | -232.5352
| 0.9456 | 250.344 | 1788.416 | 74.2819 | 7 | 52.032 | 20.362 | 75.316 | 25.8 | 6.298 | 1037.98 | 0.72386 | 0.23352 | -1333.7134 | -193.8771 | -48.4955 | -3.0745 | -1.7449 | -3.5841 | -3.611 | -0.29043 | -0.03551 | -96.7211 | 33.8567 | -91.0354 | -1774.5251 | -465.5642 | -45.0887 | -5.932 | -721.5324 | -18.2436 | -0.0066698 | -6.8198e-06 | -279.6215
| 0.9542 | 192.758 | 1469.652 | 77.8955 | 7.5 | 40.689 | 17.189 | 85.802 | 27.6 | 5.826 | 806.335 | 0.69832 | 0.20422 | -1527.8092 | -230.4078 | -81.6133 | -3.5228 | -1.9964 | -4.1179 | -4.1614 | -0.40103 | -0.041829 | -112.0952 | -7.5467 | -135.1031 | -1990.6232 | -1050.3494 | -52.9889 | -9.2425 | -839.4681 | -21.8982 | -0.0074619 | -7.7557e-06 | -326.7078
| 0.9628 | 135.172 | 1150.888 | 81.5092 | 8 | 29.346 | 14.016 | 96.288 | 29.4 | 5.354 | 574.69 | 0.67278 | 0.17491 | -1721.9049 | -266.9385 | -114.731 | -3.971 | -2.2478 | -4.6516 | -4.7118 | -0.51163 | -0.048149 | -127.4693 | -48.9501 | -179.1708 | -2206.7212 | -1635.1345 | -60.8892 | -12.5529 | -957.4037 | -25.5528 | -0.008254 | -8.6917e-06 | -373.794
| 0.9714 | 77.586 | 832.124 | 85.1228 | 8.5 | 18.003 | 10.843 | 106.774 | 31.2 | 4.882 | 343.045 | 0.64724 | 0.14561 | -1916.0006 | -303.4693 | -147.8487 | -4.4193 | -2.4993 | -5.1854 | -5.2622 | -0.62224 | -0.054468 | -142.8434 | -90.3534 | -223.2385 | -2422.8192 | -2219.9197 | -68.7894 | -15.8633 | -1075.3394 | -29.2074 | -0.009046 | -9.6276e-06 | -420.8803
| 0.98 | 20 | 513.36 | 88.7364 | 9 | 6.66 | 7.67 | 117.26 | 33 | 4.41 | 111.4 | 0.62169 | 0.11631 | -2110.0964 | -340 | -180.9664 | -4.8676 | -2.7507 | -5.7192 | -5.8126 | -0.73284 | -0.060787 | -158.2176 | -131.7568 | -267.3062 | -2638.9173 | -2804.7049 | -76.6896 | -19.1737 | -1193.2751 | -32.862 | -0.0098381 | -1.0564e-05 | -467.9666

## Interp Table Value
Criterion | Overall product mass yield | Waste factor | Eenergy consumption/t-ELT treated | Energy efficiency | TRL | Capex | Opex | NPV | Internal rate of return | Payback period | MPSP | MPSP to market price ratio | MPSP variation at Half Capacity | Global warming | Stratospheric ozone depletion | Ionizing radiation | Ozone formation, Human health | Fine particulate matter formation | Ozone formation, Terrestrial ecosystems | Terrestrial acidification | Freshwater eutrophication | Marine eutrophication | Terrestrial ecotoxicity | Freshwater ecotoxicity | Marine ecotoxicity | Human carcinogenic toxicity | Human non-carcinogenic toxicity | Land use | Mineral resource scarcity | Fossil resource scarcity | Water consumption | Human health | Ecosystem | Resources
| 0 | 0 | 0 | 0 | 0 | 0 | 0 | 0 | 0 | 0 | 0 | 0 | 0 | 0 | 0 | 0 | 0 | 0 | 0 | 0 | 0 | 0 | 0 | 0 | 0 | 0 | 0 | 0 | 0 | 0 | 0 | 0 | 0 | 0
| 10 | 10 | 10 | 10 | 10 | 10 | 10 | 10 | 10 | 10 | 10 | 10 | 10 | 10 | 10 | 10 | 10 | 10 | 10 | 10 | 10 | 10 | 10 | 10 | 10 | 10 | 10 | 10 | 10 | 10 | 10 | 10 | 10 | 10
| 20 | 20 | 20 | 20 | 20 | 20 | 20 | 20 | 20 | 20 | 20 | 20 | 20 | 20 | 20 | 20 | 20 | 20 | 20 | 20 | 20 | 20 | 20 | 20 | 20 | 20 | 20 | 20 | 20 | 20 | 20 | 20 | 20 | 20
| 30 | 30 | 30 | 30 | 30 | 30 | 30 | 30 | 30 | 30 | 30 | 30 | 30 | 30 | 30 | 30 | 30 | 30 | 30 | 30 | 30 | 30 | 30 | 30 | 30 | 30 | 30 | 30 | 30 | 30 | 30 | 30 | 30 | 30
| 40 | 40 | 40 | 40 | 40 | 40 | 40 | 40 | 40 | 40 | 40 | 40 | 40 | 40 | 40 | 40 | 40 | 40 | 40 | 40 | 40 | 40 | 40 | 40 | 40 | 40 | 40 | 40 | 40 | 40 | 40 | 40 | 40 | 40
| 50 | 50 | 50 | 50 | 50 | 50 | 50 | 50 | 50 | 50 | 50 | 50 | 50 | 50 | 50 | 50 | 50 | 50 | 50 | 50 | 50 | 50 | 50 | 50 | 50 | 50 | 50 | 50 | 50 | 50 | 50 | 50 | 50 | 50
| 60 | 60 | 60 | 60 | 60 | 60 | 60 | 60 | 60 | 60 | 60 | 60 | 60 | 60 | 60 | 60 | 60 | 60 | 60 | 60 | 60 | 60 | 60 | 60 | 60 | 60 | 60 | 60 | 60 | 60 | 60 | 60 | 60 | 60
| 70 | 70 | 70 | 70 | 70 | 70 | 70 | 70 | 70 | 70 | 70 | 70 | 70 | 70 | 70 | 70 | 70 | 70 | 70 | 70 | 70 | 70 | 70 | 70 | 70 | 70 | 70 | 70 | 70 | 70 | 70 | 70 | 70 | 70
| 80 | 80 | 80 | 80 | 80 | 80 | 80 | 80 | 80 | 80 | 80 | 80 | 80 | 80 | 80 | 80 | 80 | 80 | 80 | 80 | 80 | 80 | 80 | 80 | 80 | 80 | 80 | 80 | 80 | 80 | 80 | 80 | 80 | 80
| 90 | 90 | 90 | 90 | 90 | 90 | 90 | 90 | 90 | 90 | 90 | 90 | 90 | 90 | 90 | 90 | 90 | 90 | 90 | 90 | 90 | 90 | 90 | 90 | 90 | 90 | 90 | 90 | 90 | 90 | 90 | 90 | 90 | 90
| 100 | 100 | 100 | 100 | 100 | 100 | 100 | 100 | 100 | 100 | 100 | 100 | 100 | 100 | 100 | 100 | 100 | 100 | 100 | 100 | 100 | 100 | 100 | 100 | 100 | 100 | 100 | 100 | 100 | 100 | 100 | 100 | 100 | 100